## DataSheet
WASTE STREAM |  |  | 9E315 |  | Graphite LLW
SITE |  |  | Oldbury
SITE OWNER |  |  | Nuclear Decommissioning Authority
WASTE CUSTODIAN |  |  | Magnox Limited
WASTE TYPE |  |  | LLW |  |  | 0
Is the waste suject to Scottish Policy: |  |  | No
WASTE VOLUMES
Reported
Stocks: |  |  | At 1.4.2022………………………...….. |  |  |  | 0 |  | m³
Future arisings - |  |  | 1.4.2096 - 31.3.2101……..…. |  |  |  | 1890.0 |  | m³
|  |  | 1.4. - 31.3.………. |  |  |  | 0 |  | m³
|  |  | 1.4. - 31.3.………. |  |  |  | 0 |  | m³
|  |  | 1.4. - 31.3.………. |  |  |  | 0 |  | m³
|  |  | 1.4. - 31.3.………. |  |  |  | 0 |  | m³
|  |  | 1.4. - 31.3.………. |  |  |  | 0 |  | m³
|  |  | 1.4. - 31.3.………. |  |  |  | 0 |  | m³
|  |  | 1.4. - 31.3.………. |  |  |  | 0 |  | m³
|  |  | 1.4. - 31.3.………. |  |  |  | 0 |  | m³
|  |  | 1.4. - 31.3.………. |  |  |  | 0 |  | m³
|  |  | 1.4. - 31.3.………. |  |  |  | 0 |  | m³
|  |  | 1.4. - 31.3.………. |  |  |  | 0 |  | m³
|  |  | 1.4. - 31.3.………. |  |  |  | 0 |  | m³
|  |  | 1.4. - 31.3.………. |  |  |  | 0 |  | m³
|  |  | 1.4. - 31.3.………. |  |  |  | 0 |  | m³
|  |  | 1.4. - 31.3.………. |  |  |  | 0 |  | m³
|  |  | 1.4. - 31.3.………. |  |  |  | 0 |  | m³
|  |  | 1.4. - 31.3.………. |  |  |  | 0 |  | m³
|  |  | 1.4. - 31.3.………. |  |  |  | 0 |  | m³
|  |  | 1.4. - 31.3.………. |  |  |  | 0 |  | m³
|  |  | 1.4. - 31.3.………. |  |  |  | 0 |  | m³
|  |  | 1.4. - 31.3.………. |  |  |  | 0 |  | m³
|  |  | 1.4. - 31.3.………. |  |  |  | 0 |  | m³
|  |  | 1.4. - 31.3.………. |  |  |  | 0 |  | m³
|  |  | 1.4. - 31.3.………. |  |  |  | 0 |  | m³
|  |  | 1.4. - 31.3.………. |  |  |  | 0 |  | m³
|  |  | 1.4. - 31.3.………. |  |  |  | 0 |  | m³
|  |  | 1.4. - 31.3.………. |  |  |  | 0 |  | m³
|  |  | 1.4. - 31.3.………. |  |  |  | 0 |  | m³
|  |  | 1.4. - 31.3.………. |  |  |  | 0 |  | m³
|  |  | 1.4. - 31.3.………. |  |  |  | 0 |  | m³
|  |  | 1.4. - 31.3.………. |  |  |  | 0 |  | m³
|  |  | 1.4. - 31.3.………. |  |  |  | 0 |  | m³
|  |  | 1.4. - 31.3.………. |  |  |  | 0 |  | m³
|  |  | 1.4. - 31.3.………. |  |  |  | 0 |  | m³
|  |  | 1.4. - 31.3.………. |  |  |  | 0 |  | m³
|  |  | 1.4. - 31.3.………. |  |  |  | 0 |  | m³
|  |  | 1.4. - 31.3.………. |  |  |  | 0 |  | m³
|  |  | 1.4. - 31.3.………. |  |  |  | 0 |  | m³
|  |  | 1.4. - 31.3.………. |  |  |  | 0 |  | m³
|  |  | 1.4. - 31.3.………. |  |  |  | 0 |  | m³
|  |  | 1.4. - 31.3.………. |  |  |  | 0 |  | m³
|  |  | 1.4. - 31.3.………. |  |  |  | 0 |  | m³
|  |  | 1.4. - 31.3.………. |  |  |  | 0 |  | m³
|  |  | 1.4. - 31.3.………. |  |  |  | 0 |  | m³
|  |  | 1.4. - 31.3.………. |  |  |  | 0 |  | m³
|  |  | 1.4. - 31.3.………. |  |  |  | 0 |  | m³
|  |  | 1.4. - 31.3.………. |  |  |  | 0 |  | m³
|  |  | 1.4. - 31.3.………. |  |  |  | 0 |  | m³
|  |  | 1.4. - 31.3.………. |  |  |  | 0 |  | m³
|  |  | 1.4. - 31.3.………. |  |  |  | 0 |  | m³
|  |  | 1.4. - 31.3.………. |  |  |  | 0 |  | m³
|  |  | 1.4. - 31.3.………. |  |  |  | 0 |  | m³
|  |  | 1.4. - 31.3.………. |  |  |  | 0 |  | m³
|  |  | 1.4. - 31.3.………. |  |  |  | 0 |  | m³
|  |  | 1.4. - 31.3.………. |  |  |  | 0 |  | m³
|  |  | 1.4. - 31.3.………. |  |  |  | 0 |  | m³
|  |  | 1.4. - 31.3.………. |  |  |  | 0 |  | m³
|  |  | 1.4. - 31.3.………. |  |  |  | 0 |  | m³
|  |  | 1.4. - 31.3.………. |  |  |  | 0 |  | m³
|  |  | 1.4. - 31.3.………. |  |  |  | 0 |  | m³
|  |  | 1.4. - 31.3.………. |  |  |  | 0 |  | m³
|  |  | 1.4. - 31.3.………. |  |  |  | 0 |  | m³
|  |  | 1.4. - 31.3.………. |  |  |  | 0 |  | m³
|  |  | 1.4. - 31.3.………. |  |  |  | 0 |  | m³
|  |  | 1.4. - 31.3.………. |  |  |  | 0 |  | m³
|  |  | 1.4. - 31.3.………. |  |  |  | 0 |  | m³
|  |  | 1.4. - 31.3.………. |  |  |  | 0 |  | m³
|  |  | 1.4. - 31.3.………. |  |  |  | 0 |  | m³
|  |  | 1.4. - 31.3.………. |  |  |  | 0 |  | m³
|  |  | 1.4. - 31.3.………. |  |  |  | 0 |  | m³
|  |  | 1.4. - 31.3.………. |  |  |  | 0 |  | m³
|  |  | 1.4. - 31.3.………. |  |  |  | 0 |  | m³
|  |  | 1.4. - 31.3.………. |  |  |  | 0 |  | m³
|  |  | 1.4. - 31.3.………. |  |  |  | 0 |  | m³
|  |  | 1.4. - 31.3.………. |  |  |  | 0 |  | m³
|  |  | 1.4. - 31.3.………. |  |  |  | 0 |  | m³
|  |  | 1.4. - 31.3.………. |  |  |  | 0 |  | m³
|  |  | 1.4. - 31.3.………. |  |  |  | 0 |  | m³
|  |  | 1.4. - 31.3.………. |  |  |  | 0 |  | m³
|  |  | 1.4. - 31.3.………. |  |  |  | 0 |  | m³
|  |  | 1.4. - 31.3.………. |  |  |  | 0 |  | m³
|  |  | 1.4. - 31.3.………. |  |  |  | 0 |  | m³
|  |  | 1.4. - 31.3.………. |  |  |  | 0 |  | m³
|  |  | 1.4. - 31.3.………. |  |  |  | 0 |  | m³
|  |  | 1.4. - 31.3.………. |  |  |  | 0 |  | m³
|  |  | 1.4. - 31.3.………. |  |  |  | 0 |  | m³
|  |  | 1.4. - 31.3.………. |  |  |  | 0 |  | m³
|  |  | 1.4. - 31.3.………. |  |  |  | 0 |  | m³
|  |  | 1.4. - 31.3.………. |  |  |  | 0 |  | m³
|  |  | 1.4. - 31.3.………. |  |  |  | 0 |  | m³
|  |  | 1.4. - 31.3.………. |  |  |  | 0 |  | m³
|  |  | 1.4. - 31.3.………. |  |  |  | 0 |  | m³
|  |  | 1.4. - 31.3.………. |  |  |  | 0 |  | m³
|  |  | 1.4. - 31.3.………. |  |  |  | 0 |  | m³
Total future arisings: | [6 empty] | 1890.0 |  | m³
Total waste volume: | [6 empty] | 1890.0 |  | m³
Comment on volumes: |  |  | Waste arisings are assumed to occur at a uniform rate over 5 years. Final Dismantling & Site Clearance is assumed to commence in 2091 with reactor dismantling commencing in 2096 and lasting for 5 years. The volumes and radioactivity have been calculated for 85 years after reactor shutdown, i.e. 2097.
Uncertainty factors on volumes: |  |  | Stock (upper): |  |  | x |  | Arisings (upper): |  | x | 1.2
|  |  | Stock (lower): |  |  | x |  | Arisings (lower): |  | x | 0.8
WASTE SOURCE |  |  | Reflector graphite from reactor dismantling.
PHYSICAL CHARACTERISTICS
General description: |  |  | Graphite blocks and other graphite components.
Physical components: |  | (%vol) | Graphite (~100%).
Sealed sources: |  |  | The waste does not contain sealed sources.
Bulk density (t/m³): |  |  |  | 1.25
Comment on density: |  |  | The density is the effective density for packaging assuming 90% of the waste is in blocks and 10% is rubble.
CHEMICAL COMPOSITION
General description and components (%wt): |  |  | Graphite and possibly traces of ferrous metals.
Chemical state: |  |  | Neutral
Chemical form of radionuclides: |  | H-3: | Tritium may be chemically bound with the graphite.
| C-14: |  | Carbon 14 will be present as graphite.
| Cl-36: |  | Chlorine 36 will probably be chemically bound to the graphite. Some may be linked chemically with impurities in the graphite.
| Se-79: | Selenium-79 | The selenium content is insignificant.
| Tc-99: | Selenium-79 | The technetium content is insignificant.
| I-129: |  | -
| Ra: |  | Radium isotope content is insignificant.
| Th: |  | The thorium isotope content is insignificant.
| U: |  | There may be traces of uranium as metal or oxide.
Np: |  |  | The neptunium content is insignificant.
Pu: |  |  | There may be traces of plutonium as metal or oxide.
Metals and alloys (%wt): |  |  | There are no metallic items present.
[8 empty] | (%wt) | Type(s) / Grades(s) with proportions |  |  |  |  | % of total C14 activity
|  |  | Stainless steel…………………………………. |  |  |  |  | TR | There may be trace contamination by ferrous metals.
|  |  | Other ferrous metals………………………...… |  |  |  |  | TR | There may be trace contamination by ferrous metals.
|  |  | Iron………………………...………………………………. | [5 empty] | 0
|  |  | Aluminium…………………………...………… |  |  |  |  | 0 | 0
|  |  | Beryllium…………………….……………….. |  |  |  |  | TR | 0
|  |  | Cobalt……………………..……………………. | [5 empty] | 0
|  |  | Copper…………………………….……………….. |  |  |  |  | 0 | 0
|  |  | Lead……………………………...……………… |  |  |  |  | 0 | 0
|  |  | Magnox/Magnesium…………………………... |  |  |  |  | 0 | 0
|  |  | Nickel………………………………………..... | [5 empty] | 0
|  |  | Titanium…………………………………..……. | [5 empty] | 0
|  |  | Uranium………………………………...………. | [5 empty] | 0
|  |  | Zinc………………………………...…… |  |  |  |  | 0 | 0
|  |  | Zircaloy/Zirconium……………...…….………. |  |  |  |  | 0 | 0
|  |  | Other metals…………………….…………. |  |  |  |  | 0 | There are no "other" metals present.
Organics (%wt): |  |  | None expected. Halogenated plastic and rubbers will not be present.
[8 empty] | (%wt) | Type(s) and comment |  |  |  |  | % of total C14 activity
|  |  | Total cellulosics…………..………… |  |  |  |  | 0 | 0
|  |  | Paper, cotton………..…………… |  |  |  |  | 0 | 0
|  |  | Wood…………..………………… |  |  |  |  | 0 | 0
|  |  | Halogenated plastics…………..…… |  |  |  |  | 0 | 0
|  |  | Total non-halogenated plastics……………… |  |  |  |  | 0 | 0
|  |  | Condensation polymers…………………...….. |  |  |  |  | 0 | 0
|  |  | Others…………..……………...…… |  |  |  |  | 0 | 0
|  |  | Organic ion exchange materials…..……. |  |  |  |  | 0 | 0
|  |  | Total rubber…………..……..…………… |  |  |  |  | 0 | 0
|  |  | Halogenated rubber…………………..…..…… |  |  |  |  | 0 | 0
|  |  | Non-halogenated rubber…………………....… |  |  |  |  | 0 | 0
|  |  | Hydrocarbons…………………………..... | [5 empty] | 0
|  |  | Oil or grease……..………………….….… | [5 empty] | 0
|  |  | Fuel….………………….....…………... | [5 empty] | 0
|  |  | Asphalt/Tarmac (cont.coal tar)….… | [5 empty] | 0
|  |  | Asphalt/Tarmac (no coal tar)……...… | [5 empty] | 0
|  |  | Bitumen………………………………… | [5 empty] | 0
|  |  | Others………………………………………. | [5 empty] | 0
|  |  | Other organics…………..……………………..… |  |  |  |  | 0 | 0
Other materials (%wt): |  |  | Expect only graphite
[8 empty] | (%wt) | Type(s) and comment |  |  |  |  | % of total C14 activity
|  |  | Inorganic ion exchange materials…...… |  |  |  |  | 0 | 0
|  |  | Inorganic sludges and flocs…………….… |  |  |  |  | 0 | 0
|  |  | Soil……………..……………………....………… |  |  |  |  | 0 | 0
|  |  | Brick/Stone/Rubble………………......…………..………… |  |  |  |  | 0 | 0
|  |  | Cementitious material……………………….…. |  |  |  |  | 0 | 0 |  |  |  |  | 100.0
|  |  | Sand……………………………………….. | [5 empty] | 0
|  |  | Glass/Ceramics………….…………..………… |  |  |  |  | 0 | 0
|  |  | Graphite………..…………………………..……… |  |  |  |  | 100.0 | 0
|  |  | Desiccants/Catalysts…………………… | [5 empty] | 0
|  |  | Asbestos…………..……………………...… |  |  |  |  | 0 | 0
|  |  | Non/low friable……..……………………………… | [5 empty] | 0
|  |  | Moderately friable……..……………………………… | [5 empty] | 0
|  |  | Highly friable……..…………………………… | [5 empty] | 0
|  |  | Free aqueous liquids…………..………… |  |  |  |  | 0 | 0
|  |  | Free non-aqueous liquids…………….………..………… |  |  |  |  | 0 | 0
|  |  | Powder/Ash…………..…………………...…… |  |  |  |  | 0 | 0
Inorganic anions (%wt): |  |  | None of the inorganic anions listed in the table is expected to be present at greater than trace concentration.
[8 empty] | (%wt) | Type(s) and comment
|  |  | Fluoride……..………………………………….. |  |  |  |  | TR | Detected at trace levels in inactive graphite material.
|  |  | Chloride…………..…………………………….. |  |  |  |  | TR | 0
|  |  | Iodide…..………………………………...…. |  |  |  |  | 0 | 0
|  |  | Cyanide…….…………………………………..… |  |  |  |  | 0 | 0
|  |  | Carbonate………..…………………………...… |  |  |  |  | TR | 0
|  |  | Nitrate…………..…………………………...…. |  |  |  |  | TR | 0
|  |  | Nitrite…………..……………………………….... |  |  |  |  | 0 | 0
|  |  | Phosphate……..…………………………...…. |  |  |  |  | TR | Detected at trace levels in inactive graphite material.
|  |  | Sulphate………..…………………………….…. |  |  |  |  | TR | Detected at trace levels in inactive graphite material.
|  |  | Sulphide………..……………………………...…. |  |  |  |  | 0 | 0
Materials of interest for waste acceptance criteria: |  |  | No materials likely to pose a fire or other non-radiological hazard have been identified. Graphite presents a low fire risk; it is difficult but not impossible to ignite.
[8 empty] | (%wt) | Type(s) and comment
|  |  | Combustible metals…………………………. |  |  |  |  | 0 | 0
|  |  | Low flash point liquids……………………...… |  |  |  |  | 0 | 0
|  |  | Explosive materials………………………….. |  |  |  |  | 0 | 0
|  |  | Phosphorus…………..………………………… |  |  |  |  | TR | Detected at trace levels in inactive graphite material.
|  |  | Hydrides………………………………….……… |  |  |  |  | 0 | 0
|  |  | Biological etc. materials……………………….. |  |  |  |  | 0 | 0
|  |  | Biodegradable materials…………...…………. | [5 empty] | 0
|  |  | Putrescible wastes………..…………… |  |  |  |  | 0 | 0
|  |  | Non-putrescible wastes………..…………… | [5 empty] | 0
|  |  | Corrosive materials…………………………. |  |  |  |  | 0 | 0
|  |  | Pyrophoric materials………………………….. |  |  |  |  | 0 | 0
|  |  | Generating toxic gases……………………….. |  |  |  |  | 0 | 0
|  |  | Reacting with water…………………………...… |  |  |  |  | 0 | 0
|  |  | Higher activity particles…………………………………. | [5 empty] | 0
|  |  | Soluble solids as bulk chemical compounds……………………..………………….… | [5 empty] | 0
Hazardous substances / non hazardous pollutants: |  |  | None expected
[8 empty] | (%wt) | Type(s) and comment
|  |  | Acrylamide…………………………… | [5 empty] | 0
|  |  | Benzene………………..……………… | [5 empty] | 0
|  |  | Chlorinated solvents………..……………. | [5 empty] | 0
|  |  | Formaldehyde…………………………. | [5 empty] | 0
|  |  | Organometallics…………………………. | [5 empty] | 0
|  |  | Phenol……………………………………….... | [5 empty] | 0
|  |  | Styrene…..…...…..…..……………………….. | [5 empty] | 0
|  |  | Tri-butyl phosphate……………………….………... | [5 empty] | 0
|  |  | Other organophosphates……………………….. | [5 empty] | 0
|  |  | Vinyl chloride………………………………………. | [5 empty] | 0
|  |  | Arsenic……………………………………….... |  |  |  |  | TR | Detected at trace levels in inactive graphite material.
|  |  | Barium…………………………………..…………. | [5 empty] | 0
|  |  | Boron…………………….……………………….. | [5 empty] | 0
|  |  | Boron (in Boral)…………………………………………………. | [5 empty] | 0
|  |  | Boron (non-Boral)…………………………………………………. | [5 empty] | 0
|  |  | Cadmium………………………………….……………….. | [5 empty] | 0
|  |  | Caesium……………………………………..……………. | [5 empty] | 0
|  |  | Selenium………………………………………….……. | [5 empty] | 0
|  |  | Chromium………………………..………………………. | [5 empty] | 0
|  |  | Molybdenum……………………………..…………………. | [5 empty] | 0
|  |  | Thallium…………………………...………………………. |  |  |  |  | TR | Detected at trace levels in inactive graphite material.
|  |  | Tin………………………………...……………………… | [5 empty] | 0
|  |  | Vanadium…………………………………...…………………. | [5 empty] | 0
|  |  | Mercury compounds…………………...……………………. | [5 empty] | 0
|  |  | Others…………………………………………..…… |  |  |  |  | TR | Gallium, germanium and rubidium detected at trace levels in inactive graphite material.
Electronic & Electrical Equipment (EEE)
|  |  | EEE Type 1……………………….……………. | [5 empty] | 0
|  |  | EEE Type 2…………………………………...……. | [5 empty] | 0
|  |  | EEE Type 3………………………………...……. | [5 empty] | 0
|  |  | EEE Type 4………………………………….……. | [5 empty] | 0
|  |  | EEE Type 5…………………………………..……. | [5 empty] | 0
Complexing agents (%wt): |  |  | Yes
[8 empty] | (%wt) | Type(s) and comment
|  |  | EDTA…………………….…………………….. | [5 empty] | 0
|  |  | DPTA…….…...………………………………………. | [5 empty] | 0
|  |  | NTA……………...…………………………………… | [5 empty] | 0
|  |  | Polycarboxylic acids………………………………… | [5 empty] | 0
|  |  | Other organic complexants…………………………..… | [5 empty] | 0
|  |  | Total complexing agents………………………...… |  |  |  |  | TR
Potential for the waste to contain discrete items: |  |  | Yes. Graphite Bricks/Tiles assumed to be DIs. Bricks assumed drummed (ungrouted) so assumed Bricks are DIs; If grouted, Drum is also a DI. "Rubble" pieces assumed drummed (ungrouted) assumed NOT DIs; If grouted, Drum is a DI.
TREATMENT, PACKAGING AND DISPOSAL
Planned on-site / off-site treatment(s): |  |  | Treatment | [7 empty] | On-site / Off-site |  | Stream volume %
|  |  | Low force compaction | [7 empty] | 0
|  |  | Supercompaction (HFC) | [7 empty] | 0
|  |  | Incineration | [7 empty] | 0
|  |  | Solidification | [7 empty] | 0 |  | 100.0
|  |  | Decontamination | [7 empty] | 0
|  |  | Metal treatment | [7 empty] | 0
|  |  | Size reduction | [7 empty] | 0
|  |  | Decay storage | [7 empty] | 0
|  |  | Recycling / reuse | [7 empty] | 0
|  |  | Other / various | [7 empty] | 0
|  |  | None | [7 empty] | 0
Comments on planned treatments : |  |  | The waste will be placed into baskets. Baskets of different Final Site Clearance LLW may be placed in the same package. The occupied volume in the package is greater than the original waste volume. A conditioning factor of 1.167 has been assumed to allow for the waste being placed in baskets before loading into standard 4m boxes. The waste will then be encapsulated.
Disposal Routes: |  |  | Disposal Route | [7 empty] | Stream volume % |  | Disposal density t/m3
|  |  | Expected to be consigned to the LLW Repository | [7 empty] | 100.0 |  | 1.3
Expected to be consigned to a Landfill Facility
Expected to be consigned to an On-Site Disposal Facility
Expected to be consigned to an Incineration Facility
Expected to be consigned to a Metal Treatment Facility
Expected to be consigned as Out of Scope
Expected to be recycled / reused
Disposal route not known
Classification codes for waste expected to be consigned to a landfill facility: |  |  |  |  | -
Upcoming (2022/23-2024/25) Waste Routing (if expected to change from above):
| Disposal Route | [7 empty] | Stream volume %
[9 empty] | 2022/23 |  | 2023/24 |  | 2024/25
Expected to be consigned to the LLW Repository
Expected to be consigned to a Landfill Facility
Expected to be consigned to an On-Site Disposal Facility
Expected to be consigned to an Incineration Facility
Expected to be consigned to a Metal Treatment Facility
Expected to be consigned as Out of Scope
Expected to be recycled / reused
Disposal route not known
Opportunities for alternative disposal routing: | [5 empty] | -
Baseline Management Route |  | Opportunity Management Route |  |  |  | Stream volume (%) |  | Estimated Date that Opportunity will be realised |  | Opportunity Confidence |  | Comment
- |  | - |  |  |  | - |  | - |  | - |  | -
0 |  | 0 | [5 empty] | 0 |  | 0 |  | 0
0 |  | 0 | [5 empty] | 0 |  | 0 |  | 0
Waste Packaging for Disposal:
|  |  | Container | [5 empty] | Stream volume % |  | Waste loading (m³) |  | Number of packages
1/3 Height IP-2 ISO
2/3 Height IP-2 ISO
1/2 Height WAMAC IP-2 ISO
1/2 Height IP-2 Disposal/Re-usable ISO
2m box (no shielding)
|  |  | 4m box (no shielding) | [5 empty] | 100.0 |  | 16.2 |  | 117
Other
Other information: |  |  | The type of container to be used is under review. It is likely that this waste will be placed in a container with other LLW.
Waste Planned for Disposal at the LLW Repository:
Container voidage: |  |  | The waste is to be grouted. In-accessible voidage is not expected.
Waste Characterisation Form (WCH): |  |  | The waste meets the LLWR's Waste Acceptance Criteria (WAC). The waste does not have a current WCH.
Waste consigned for disposal to LLWR in the year of generation: |  |  | The timing of consignment of waste for disposal cannot be predicted at present.
Non-Containerised Waste for In-Vault Grouting: | [5 empty] | (Not applicable to this waste stream)
Stream volume (%): |  |  | -
Waste stream variation: |  |  | -
Bounding cuboidal volume (m³): |  |  | -
Inaccessible voidage: |  |  | -
Other information: |  |  | -
RADIOACTIVITY
Source: |  |  | Activation of the graphite and impurities.
Uncertainty: |  |  | The values quoted were derived by calculation from available material specification and are indicative of the activities that are expected. The major source of uncertainty is the impurity levels.
Definition of total alpha and total beta/gamma: |  |  | Where totals are shown on the table of radionuclide activities they are the sums of the listed alpha or beta/gamma emitting radionuclides plus 'other alpha' or 'other beta/gamma'.
Measurement of radioactivities: |  |  | The specific activities were estimated from a neutron activation calculation of the graphite and its impurities. Additional data from newly calculated inventories including 100 ppb U precursor as per M/EF/GEN/EAN/0008/20
Other information: |  |  | There may be some contamination by Cs137. The activities quoted are those at 85 years after reactor shutdown i.e. in 2097. Fission of uranium impurity in the graphite may result in some fission product and nuclide activity.

## Radionuclide
WASTE STREAM |  |  | 9E315 |  |  |  |  | Graphite LLW
|  | Mean radioactivity, TBq/m³ | [9 empty] | Mean radioactivity, TBq/m³
| Nuclide | Waste at | Bands and Code |  |  | Future Arisings |  | Bands and Code |  |  |  | Waste at |  | Bands and Code |  |  | Future Arisings |  | Bands and Code
|  | 2022-04-01 | [8 empty] | Nuclide | 2022-04-01
| H 3 |  | 0 | 0 | 0 |  | 1.25E-04 | C | C | 2 | Gd 153 |  |  | 0 | 0 | 0 |  |  | 0 | 0 | 8
| Be 10 |  | 0 | 0 | 0 |  |  | 0 | 0 | 8 | Ho 163 |  |  | 0 | 0 | 0 |  |  | 0 | 0 | 8
| C 14 |  | 0 | 0 | 0 |  | 2.05E-04 | C | C | 2 | Ho 166m |  |  | 0 | 0 | 0 |  | 2.77E-08 | C | C | 2
| Na 22 |  | 0 | 0 | 0 |  |  | 0 | 0 | 8 | Tm 170 |  |  | 0 | 0 | 0 |  |  | 0 | 0 | 8
| Al 26 |  | 0 | 0 | 0 |  |  | 0 | 0 | 8 | Tm 171 |  |  | 0 | 0 | 0 |  |  | 0 | 0 | 8
| Cl 36 |  | 0 | 0 | 0 |  | 7.12E-07 | C | C | 2 | Lu 174 |  |  | 0 | 0 | 0 |  |  | 0 | 0 | 8
| Ar 39 |  | 0 | 0 | 0 |  |  | 0 | 0 | 8 | Lu 176 |  |  | 0 | 0 | 0 |  |  | 0 | 0 | 8
| Ar 42 |  | 0 | 0 | 0 |  |  | 0 | 0 | 8 | Hf 178n |  |  | 0 | 0 | 0 |  |  | 0 | 0 | 8
| K 40 |  | 0 | 0 | 0 |  |  | 0 | 0 | 8 | Hf 182 |  |  | 0 | 0 | 0 |  |  | 0 | 0 | 8
| Ca 41 |  | 0 | 0 | 0 |  | 5.95E-07 | C | C | 2 | Pt 193 |  |  | 0 | 0 | 0 |  |  | 0 | 0 | 8
| Mn 53 |  | 0 | 0 | 0 |  |  | 0 | 0 | 8 | Tl 204 |  |  | 0 | 0 | 0 |  |  | 0 | 0 | 8
| Mn 54 |  | 0 | 0 | 0 |  |  | 0 | 0 | 8 | Pb 205 |  |  | 0 | 0 | 0 |  |  | 0 | 0 | 8
| Fe 55 |  | 0 | 0 | 0 |  |  | 0 | 0 | 8 | Pb 210 |  |  | 0 | 0 | 0 |  |  | 0 | 0 | 8
| Co 60 |  | 0 | 0 | 0 |  | 4.22E-05 | C | C | 2 | Bi 208 |  |  | 0 | 0 | 0 |  |  | 0 | 0 | 8
| Ni 59 |  | 0 | 0 | 0 |  | 1.03E-07 | C | C | 2 | Bi 210m |  |  | 0 | 0 | 0 |  |  | 0 | 0 | 8
| Ni 63 |  | 0 | 0 | 0 |  | 5.84E-06 | C | C | 2 | Po 210 |  |  | 0 | 0 | 0 |  |  | 0 | 0 | 8
| Zn 65 |  | 0 | 0 | 0 |  |  | 0 | 0 | 8 | Ra 223 |  |  | 0 | 0 | 0 |  |  | 0 | 0 | 8
| Se 79 |  | 0 | 0 | 0 |  |  | 0 | 0 | 8 | Ra 225 |  |  | 0 | 0 | 0 |  |  | 0 | 0 | 8
| Kr 81 |  | 0 | 0 | 0 |  |  | 0 | 0 | 8 | Ra 226 |  |  | 0 | 0 | 0 |  |  | 0 | 0 | 8
| Kr 85 |  | 0 | 0 | 0 |  | 8.73E-07 | C | C | 2 | Ra 228 |  |  | 0 | 0 | 0 |  |  | 0 | 0 | 8
| Rb 87 |  | 0 | 0 | 0 |  |  | 0 | 0 | 8 | Ac 227 |  |  | 0 | 0 | 0 |  |  | 0 | 0 | 8
| Sr 90 |  | 0 | 0 | 0 |  | 2.75E-04 | C | C | 2 | Th 227 |  |  | 0 | 0 | 0 |  |  | 0 | 0 | 8
| Zr 93 |  | 0 | 0 | 0 |  | 7.88E-08 | C | C | 2 | Th 228 |  |  | 0 | 0 | 0 |  |  | 0 | 0 | 8
| Nb 91 |  | 0 | 0 | 0 |  |  | 0 | 0 | 8 | Th 229 |  |  | 0 | 0 | 0 |  |  | 0 | 0 | 8
| Nb 92 |  | 0 | 0 | 0 |  |  | 0 | 0 | 8 | Th 230 |  |  | 0 | 0 | 0 |  |  | 0 | 0 | 8
| Nb 93m |  | 0 | 0 | 0 |  | 7.57E-08 | C | C | 2 | Th 232 |  |  | 0 | 0 | 0 |  |  | 0 | 0 | 8
| Nb 94 |  | 0 | 0 | 0 |  | 2.76E-08 | C | C | 2 | Th 234 |  |  | 0 | 0 | 0 |  |  | 0 | 0 | 8
| Mo 93 |  | 0 | 0 | 0 |  |  | 0 | 0 | 8 | Pa 231 |  |  | 0 | 0 | 0 |  |  | 0 | 0 | 8
| Tc 97 |  | 0 | 0 | 0 |  |  | 0 | 0 | 8 | Pa 233 |  |  | 0 | 0 | 0 |  | 1.05E-09 | C | C | 2
| Tc 99 |  | 0 | 0 | 0 |  | 4.94E-07 | C | C | 2 | U 232 |  |  | 0 | 0 | 0 |  |  | 0 | 0 | 8
| Ru 106 |  | 0 | 0 | 0 |  |  | 0 | 0 | 8 | U 233 |  |  | 0 | 0 | 0 |  |  | 0 | 0 | 8
| Pd 107 |  | 0 | 0 | 0 |  | 7.41E-09 | C | C | 2 | U 234 |  |  | 0 | 0 | 0 |  | 6.3E-09 | C | C | 2
| Ag 108m |  | 0 | 0 | 0 |  |  | 0 | 0 | 8 | U 235 |  |  | 0 | 0 | 0 |  |  | 0 | 0 | 8
| Ag 110m |  | 0 | 0 | 0 |  |  | 0 | 0 | 8 | U 236 |  |  | 0 | 0 | 0 |  |  | 0 | 0 | 8
| Cd 109 |  | 0 | 0 | 0 |  |  | 0 | 0 | 8 | U 238 |  |  | 0 | 0 | 0 |  |  | 0 | 0 | 8
| Cd 113m |  | 0 | 0 | 0 |  |  | 0 | 0 | 8 | Np 237 |  |  | 0 | 0 | 0 |  | 1.05E-09 | C | C | 2
| Sn 119m |  | 0 | 0 | 0 |  |  | 0 | 0 | 8 | Pu 236 |  |  | 0 | 0 | 0 |  |  | 0 | 0 | 8
| Sn 121m |  | 0 | 0 | 0 |  | 2.95E-07 | C | C | 2 | Pu 238 |  |  | 0 | 0 | 0 |  | 1.59E-05 | C | C | 2
| Sn 123 |  | 0 | 0 | 0 |  |  | 0 | 0 | 8 | Pu 239 |  |  | 0 | 0 | 0 |  | 1.72E-06 | C | C | 2
| Sn 126 |  | 0 | 0 | 0 |  | 2.97E-08 | C | C | 2 | Pu 240 |  |  | 0 | 0 | 0 |  | 1.52E-05 | C | C | 2
| Sb 125 |  | 0 | 0 | 0 |  |  | 0 | 0 | 8 | Pu 241 |  |  | 0 | 0 | 0 |  | 1.97E-05 | C | C | 2
| Sb 126 |  | 0 | 0 | 0 |  | 4.16E-09 | C | C | 2 | Pu 242 |  |  | 0 | 0 | 0 |  | 2.14E-07 | C | C | 2
| Te 125m |  | 0 | 0 | 0 |  |  | 0 | 0 | 8 | Am 241 |  |  | 0 | 0 | 0 |  | 3.65E-05 | C | C | 2
| Te 127m |  | 0 | 0 | 0 |  |  | 0 | 0 | 8 | Am 242m |  |  | 0 | 0 | 0 |  | 4.17E-08 | C | C | 2
| I 129 |  | 0 | 0 | 0 |  |  | 0 | 0 | 8 | Am 243 |  |  | 0 | 0 | 0 |  | 5.45E-06 | C | C | 2
| Cs 134 |  | 0 | 0 | 0 |  |  | 0 | 0 | 8 | Cm 242 |  |  | 0 | 0 | 0 |  | 3.44E-08 | C | C | 2
| Cs 135 |  | 0 | 0 | 0 |  | 2.24E-08 | C | C | 2 | Cm 243 |  |  | 0 | 0 | 0 |  | 5.29E-08 | C | C | 2
| Cs 137 |  | 0 | 0 | 0 |  | 5.45E-04 | C | C | 2 | Cm 244 |  |  | 0 | 0 | 0 |  | 1.58E-04 | C | C | 2
| Ba 133 |  | 0 | 0 | 0 |  | 1.21E-09 | C | C | 2 | Cm 245 |  |  | 0 | 0 | 0 |  | 3.2E-07 | C | C | 2
| La 137 |  | 0 | 0 | 0 |  |  | 0 | 0 | 8 | Cm 246 |  |  | 0 | 0 | 0 |  | 2.31E-06 | C | C | 2
| La 138 |  | 0 | 0 | 0 |  |  | 0 | 0 | 8 | Cm 248 |  |  | 0 | 0 | 0 |  |  | 0 | 0 | 8
| Ce 144 |  | 0 | 0 | 0 |  |  | 0 | 0 | 8 | Cf 249 |  |  | 0 | 0 | 0 |  | 7.57E-09 | C | C | 2
| Pm 145 |  | 0 | 0 | 0 |  |  | 0 | 0 | 8 | Cf 250 |  |  | 0 | 0 | 0 |  | 1.23E-09 | C | C | 2
| Pm 147 |  | 0 | 0 | 0 |  |  | 0 | 0 | 8 | Cf 251 |  |  | 0 | 0 | 0 |  |  | 0 | 0 | 8
| Sm 147 |  | 0 | 0 | 0 |  |  | 0 | 0 | 8 | Cf 252 |  |  | 0 | 0 | 0 |  |  | 0 | 0 | 8
| Sm 151 |  | 0 | 0 | 0 |  | 2.24E-06 | C | C | 2 | Other a |  |  | 0 | 0 | 0 |  |  | 0 | 0 | 0
| Eu 152 |  | 0 | 0 | 0 |  | 1.12E-05 | C | C | 2 | Other b/g |  |  | 0 | 0 | 0 |  |  | 0 | 0 | 0
| Eu 154 |  | 0 | 0 | 0 |  | 4.96E-07 | C | C | 2 | Total a |  | 0 | 0 | 0 | 0 |  | 2.36E-04 | C | C | 2
| Eu 155 |  | 0 | 0 | 0 |  |  | 0 | 0 | 8 | Total b/g |  | 0 | 0 | 0 | 0 |  | 1.24E-03 | C | C | 2
| Bands (Upper and Lower) | [9 empty] | Code
| A a factor of 1.5 | [9 empty] | 1 Measured activity
| B a factor of 3 | [9 empty] | 2 Derived activity (best estimate)
| C a factor of 10 | [9 empty] | 3 Derived activity (upper limit)
| D a factor of 100 | [9 empty] | 4 Not present
| E a factor of 1000 | [9 empty] | 5 Present but not significant
6 Likely to be present but not assessed
| Note: Bands quantify uncertainty in | [9 empty] | 7 Present in significant quantities but not determined
| the mean radioactivity. | [9 empty] | 8 Not expected to be present in significant quantity