## DataSheet
WASTE STREAM |  |  | 9E316 |  | Concrete (Reactor and Non-Reactor) LLW
SITE |  |  | Oldbury
SITE OWNER |  |  | Nuclear Decommissioning Authority
WASTE CUSTODIAN |  |  | Magnox Limited
WASTE TYPE |  |  | LLW |  |  | 0
Is the waste suject to Scottish Policy: |  |  | No
WASTE VOLUMES
Reported
Stocks: |  |  | At 1.4.2022………………………...….. |  |  |  |  | 0 |  | m³
Future arisings - |  |  | 1.4.2096 - 31.3.2101……..…. |  |  |  |  | 58029.0 |  | m³
|  |  | 1.4. - 31.3.………. |  |  |  |  | 0 |  | m³
|  |  | 1.4. - 31.3.………. |  |  |  |  | 0 |  | m³
|  |  | 1.4. - 31.3.………. |  |  |  |  | 0 |  | m³
|  |  | 1.4. - 31.3.………. |  |  |  |  | 0 |  | m³
|  |  | 1.4. - 31.3.………. |  |  |  |  | 0 |  | m³
|  |  | 1.4. - 31.3.………. |  |  |  |  | 0 |  | m³
|  |  | 1.4. - 31.3.………. |  |  |  |  | 0 |  | m³
|  |  | 1.4. - 31.3.………. |  |  |  |  | 0 |  | m³
|  |  | 1.4. - 31.3.………. |  |  |  |  | 0 |  | m³
|  |  | 1.4. - 31.3.………. |  |  |  |  | 0 |  | m³
|  |  | 1.4. - 31.3.………. |  |  |  |  | 0 |  | m³
|  |  | 1.4. - 31.3.………. |  |  |  |  | 0 |  | m³
|  |  | 1.4. - 31.3.………. |  |  |  |  | 0 |  | m³
|  |  | 1.4. - 31.3.………. |  |  |  |  | 0 |  | m³
|  |  | 1.4. - 31.3.………. |  |  |  |  | 0 |  | m³
|  |  | 1.4. - 31.3.………. |  |  |  |  | 0 |  | m³
|  |  | 1.4. - 31.3.………. |  |  |  |  | 0 |  | m³
|  |  | 1.4. - 31.3.………. |  |  |  |  | 0 |  | m³
|  |  | 1.4. - 31.3.………. |  |  |  |  | 0 |  | m³
|  |  | 1.4. - 31.3.………. |  |  |  |  | 0 |  | m³
|  |  | 1.4. - 31.3.………. |  |  |  |  | 0 |  | m³
|  |  | 1.4. - 31.3.………. |  |  |  |  | 0 |  | m³
|  |  | 1.4. - 31.3.………. |  |  |  |  | 0 |  | m³
|  |  | 1.4. - 31.3.………. |  |  |  |  | 0 |  | m³
|  |  | 1.4. - 31.3.………. |  |  |  |  | 0 |  | m³
|  |  | 1.4. - 31.3.………. |  |  |  |  | 0 |  | m³
|  |  | 1.4. - 31.3.………. |  |  |  |  | 0 |  | m³
|  |  | 1.4. - 31.3.………. |  |  |  |  | 0 |  | m³
|  |  | 1.4. - 31.3.………. |  |  |  |  | 0 |  | m³
|  |  | 1.4. - 31.3.………. |  |  |  |  | 0 |  | m³
|  |  | 1.4. - 31.3.………. |  |  |  |  | 0 |  | m³
|  |  | 1.4. - 31.3.………. |  |  |  |  | 0 |  | m³
|  |  | 1.4. - 31.3.………. |  |  |  |  | 0 |  | m³
|  |  | 1.4. - 31.3.………. |  |  |  |  | 0 |  | m³
|  |  | 1.4. - 31.3.………. |  |  |  |  | 0 |  | m³
|  |  | 1.4. - 31.3.………. |  |  |  |  | 0 |  | m³
|  |  | 1.4. - 31.3.………. |  |  |  |  | 0 |  | m³
|  |  | 1.4. - 31.3.………. |  |  |  |  | 0 |  | m³
|  |  | 1.4. - 31.3.………. |  |  |  |  | 0 |  | m³
|  |  | 1.4. - 31.3.………. |  |  |  |  | 0 |  | m³
|  |  | 1.4. - 31.3.………. |  |  |  |  | 0 |  | m³
|  |  | 1.4. - 31.3.………. |  |  |  |  | 0 |  | m³
|  |  | 1.4. - 31.3.………. |  |  |  |  | 0 |  | m³
|  |  | 1.4. - 31.3.………. |  |  |  |  | 0 |  | m³
|  |  | 1.4. - 31.3.………. |  |  |  |  | 0 |  | m³
|  |  | 1.4. - 31.3.………. |  |  |  |  | 0 |  | m³
|  |  | 1.4. - 31.3.………. |  |  |  |  | 0 |  | m³
|  |  | 1.4. - 31.3.………. |  |  |  |  | 0 |  | m³
|  |  | 1.4. - 31.3.………. |  |  |  |  | 0 |  | m³
|  |  | 1.4. - 31.3.………. |  |  |  |  | 0 |  | m³
|  |  | 1.4. - 31.3.………. |  |  |  |  | 0 |  | m³
|  |  | 1.4. - 31.3.………. |  |  |  |  | 0 |  | m³
|  |  | 1.4. - 31.3.………. |  |  |  |  | 0 |  | m³
|  |  | 1.4. - 31.3.………. |  |  |  |  | 0 |  | m³
|  |  | 1.4. - 31.3.………. |  |  |  |  | 0 |  | m³
|  |  | 1.4. - 31.3.………. |  |  |  |  | 0 |  | m³
|  |  | 1.4. - 31.3.………. |  |  |  |  | 0 |  | m³
|  |  | 1.4. - 31.3.………. |  |  |  |  | 0 |  | m³
|  |  | 1.4. - 31.3.………. |  |  |  |  | 0 |  | m³
|  |  | 1.4. - 31.3.………. |  |  |  |  | 0 |  | m³
|  |  | 1.4. - 31.3.………. |  |  |  |  | 0 |  | m³
|  |  | 1.4. - 31.3.………. |  |  |  |  | 0 |  | m³
|  |  | 1.4. - 31.3.………. |  |  |  |  | 0 |  | m³
|  |  | 1.4. - 31.3.………. |  |  |  |  | 0 |  | m³
|  |  | 1.4. - 31.3.………. |  |  |  |  | 0 |  | m³
|  |  | 1.4. - 31.3.………. |  |  |  |  | 0 |  | m³
|  |  | 1.4. - 31.3.………. |  |  |  |  | 0 |  | m³
|  |  | 1.4. - 31.3.………. |  |  |  |  | 0 |  | m³
|  |  | 1.4. - 31.3.………. |  |  |  |  | 0 |  | m³
|  |  | 1.4. - 31.3.………. |  |  |  |  | 0 |  | m³
|  |  | 1.4. - 31.3.………. |  |  |  |  | 0 |  | m³
|  |  | 1.4. - 31.3.………. |  |  |  |  | 0 |  | m³
|  |  | 1.4. - 31.3.………. |  |  |  |  | 0 |  | m³
|  |  | 1.4. - 31.3.………. |  |  |  |  | 0 |  | m³
|  |  | 1.4. - 31.3.………. |  |  |  |  | 0 |  | m³
|  |  | 1.4. - 31.3.………. |  |  |  |  | 0 |  | m³
|  |  | 1.4. - 31.3.………. |  |  |  |  | 0 |  | m³
|  |  | 1.4. - 31.3.………. |  |  |  |  | 0 |  | m³
|  |  | 1.4. - 31.3.………. |  |  |  |  | 0 |  | m³
|  |  | 1.4. - 31.3.………. |  |  |  |  | 0 |  | m³
|  |  | 1.4. - 31.3.………. |  |  |  |  | 0 |  | m³
|  |  | 1.4. - 31.3.………. |  |  |  |  | 0 |  | m³
|  |  | 1.4. - 31.3.………. |  |  |  |  | 0 |  | m³
|  |  | 1.4. - 31.3.………. |  |  |  |  | 0 |  | m³
|  |  | 1.4. - 31.3.………. |  |  |  |  | 0 |  | m³
|  |  | 1.4. - 31.3.………. |  |  |  |  | 0 |  | m³
|  |  | 1.4. - 31.3.………. |  |  |  |  | 0 |  | m³
|  |  | 1.4. - 31.3.………. |  |  |  |  | 0 |  | m³
|  |  | 1.4. - 31.3.………. |  |  |  |  | 0 |  | m³
|  |  | 1.4. - 31.3.………. |  |  |  |  | 0 |  | m³
|  |  | 1.4. - 31.3.………. |  |  |  |  | 0 |  | m³
|  |  | 1.4. - 31.3.………. |  |  |  |  | 0 |  | m³
|  |  | 1.4. - 31.3.………. |  |  |  |  | 0 |  | m³
|  |  | 1.4. - 31.3.………. |  |  |  |  | 0 |  | m³
Total future arisings: | [7 empty] | 58029.0 |  | m³
Total waste volume: | [7 empty] | 58029.0 |  | m³
Comment on volumes: |  |  | Waste arisings are assumed to occur at a uniform rate over 5 years. Current assessment is that all the waste will be from the reactor. It has been assumed that the whole of the bioshield will be knocked down and disposed of as LLW. There will be no segregation of waste. Final Dismantling & Site Clearance is assumed to commence in 2091 with reactor dismantling commencing in 2096 and lasting for 5 years. The volumes and radioactivity have been calculated for 85 years after reactor shutdown, i.e. 2097.
Uncertainty factors on volumes: |  |  | Stock (upper): |  |  | x |  |  | Arisings (upper): |  | x | 1.2
|  |  | Stock (lower): |  |  | x |  |  | Arisings (lower): |  | x | 0.8
WASTE SOURCE |  |  | Concrete wastes from dismantling of reactors and associated plant.
PHYSICAL CHARACTERISTICS
General description: |  |  | A wide variety of concrete and reinforced concrete items. (Reinforcing steel is described in waste stream 9E313).
Physical components: |  | (%vol) | Concrete and reinforced concrete 100%.
Sealed sources: |  |  | The waste does not contain sealed sources.
Bulk density (t/m³): |  |  | ~ | 1.4
Comment on density: |  |  | The density is the effective density for packaging assuming 20% of the concrete is in blocks and 80% is rubble.
CHEMICAL COMPOSITION
General description and components (%wt): |  |  | Concrete (100%). Some of the concrete may include iron shot.
Chemical state: |  |  | Alkali
Chemical form of radionuclides: |  | H-3: | The tritium is incorporated in the concrete.
| C-14: |  | The carbon 14 content is insignificant.
| Cl-36: |  | The chlorine 36 is incorporated in the concrete.
| Se-79: | Selenium-79 | The selenium content is insignificant.
| Tc-99: | Selenium-79 | The technetium content is insignificant.
| I-129: |  | -
| Ra: |  | The radium content is insignificant.
| Th: |  | The thorium content is insignificant.
| U: |  | The uranium content is insignificant.
Np: |  |  | The neptunium content is insignificant.
Pu: |  |  | The plutonium content is insignificant.
Metals and alloys (%wt): |  |  | There is no sheet metal or bulk metal in this waste stream.
[9 empty] | (%wt) | Type(s) / Grades(s) with proportions |  |  |  |  | % of total C14 activity
|  |  | Stainless steel…………………………………. | [5 empty] | 0 | 0
|  |  | Other ferrous metals………………………...… | [5 empty] | NE | Some of the concrete may include iron shot; otherwise only trace quantities of metals are expected
|  |  | Iron………………………...………………………………. | [6 empty] | 0
|  |  | Aluminium…………………………...………… | [5 empty] | 0 | 0
|  |  | Beryllium…………………….……………….. | [5 empty] | 0 | 0
|  |  | Cobalt……………………..……………………. | [6 empty] | 0
|  |  | Copper…………………………….……………….. | [5 empty] | 0 | 0
|  |  | Lead……………………………...……………… | [5 empty] | 0 | 0
|  |  | Magnox/Magnesium…………………………... | [5 empty] | 0 | 0
|  |  | Nickel………………………………………..... | [6 empty] | 0
|  |  | Titanium…………………………………..……. | [6 empty] | 0
|  |  | Uranium………………………………...………. | [6 empty] | 0
|  |  | Zinc………………………………...…… | [5 empty] | 0 | 0
|  |  | Zircaloy/Zirconium……………...…….………. | [5 empty] | 0 | 0
|  |  | Other metals…………………….…………. | [5 empty] | 0 | There are no "other" metals present
Organics (%wt): |  |  | None expected. There are no halogenated plastics or rubbers present.
[9 empty] | (%wt) | Type(s) and comment |  |  |  |  | % of total C14 activity
|  |  | Total cellulosics…………..………… | [5 empty] | 0 | 0
|  |  | Paper, cotton………..…………… | [5 empty] | 0 | 0
|  |  | Wood…………..………………… | [5 empty] | 0 | 0
|  |  | Halogenated plastics…………..…… | [5 empty] | 0 | 0
|  |  | Total non-halogenated plastics……………… | [5 empty] | 0 | 0
|  |  | Condensation polymers…………………...….. | [5 empty] | 0 | 0
|  |  | Others…………..……………...…… | [5 empty] | 0 | 0
|  |  | Organic ion exchange materials…..……. | [5 empty] | 0 | 0
|  |  | Total rubber…………..……..…………… | [5 empty] | 0 | 0
|  |  | Halogenated rubber…………………..…..…… | [5 empty] | 0 | 0
|  |  | Non-halogenated rubber…………………....… | [5 empty] | 0 | 0
|  |  | Hydrocarbons…………………………..... | [6 empty] | 0
|  |  | Oil or grease……..………………….….… | [6 empty] | 0
|  |  | Fuel….………………….....…………... | [6 empty] | 0
|  |  | Asphalt/Tarmac (cont.coal tar)….… | [6 empty] | 0
|  |  | Asphalt/Tarmac (no coal tar)……...… | [6 empty] | 0
|  |  | Bitumen………………………………… | [6 empty] | 0
|  |  | Others………………………………………. | [6 empty] | 0
|  |  | Other organics…………..……………………..… | [5 empty] | 0 | 0
Other materials (%wt): |  |  | There might be traces of graphite
[9 empty] | (%wt) | Type(s) and comment |  |  |  |  | % of total C14 activity
|  |  | Inorganic ion exchange materials…...… | [5 empty] | 0 | 0
|  |  | Inorganic sludges and flocs…………….… | [5 empty] | 0 | 0
|  |  | Soil……………..……………………....………… | [5 empty] | 0 | 0
|  |  | Brick/Stone/Rubble………………......…………..………… | [5 empty] | 0 | 0
|  |  | Cementitious material……………………….…. | [5 empty] | 100.0 | 0
|  |  | Sand……………………………………….. | [6 empty] | 0 |  |  |  |  | 100.0
|  |  | Glass/Ceramics………….…………..………… | [5 empty] | 0 | 0
|  |  | Graphite………..…………………………..……… | [5 empty] | TR | 0
|  |  | Desiccants/Catalysts…………………… | [6 empty] | 0
|  |  | Asbestos…………..……………………...… | [5 empty] | 0 | 0
|  |  | Non/low friable……..……………………………… | [6 empty] | 0
|  |  | Moderately friable……..……………………………… | [6 empty] | 0
|  |  | Highly friable……..…………………………… | [6 empty] | 0
|  |  | Free aqueous liquids…………..………… | [5 empty] | 0 | 0
|  |  | Free non-aqueous liquids…………….………..………… | [5 empty] | 0 | 0
|  |  | Powder/Ash…………..…………………...…… | [5 empty] | 0 | 0
Inorganic anions (%wt): |  |  | Principal anions will be silicates and aluminates in various anionic forms. Carbonates could be up to 20% if limestone is used as an aggregate.
[9 empty] | (%wt) | Type(s) and comment
|  |  | Fluoride……..………………………………….. | [5 empty] | <1.0 | 0
|  |  | Chloride…………..…………………………….. | [5 empty] | <1.0 | 0
|  |  | Iodide…..………………………………...…. | [5 empty] | <1.0 | 0
|  |  | Cyanide…….…………………………………..… | [5 empty] | 0 | 0
|  |  | Carbonate………..…………………………...… | [5 empty] | <2.0 | 0
|  |  | Nitrate…………..…………………………...…. | [5 empty] | <1.0 | 0
|  |  | Nitrite…………..……………………………….... | [5 empty] | <1.0 | 0
|  |  | Phosphate……..…………………………...…. | [5 empty] | <1.0 | 0
|  |  | Sulphate………..…………………………….…. | [5 empty] | ~2.0 | 0
|  |  | Sulphide………..……………………………...…. | [5 empty] | <1.0 | 0
Materials of interest for waste acceptance criteria: |  |  | No materials likely to pose a fire or other non-radiological hazard have been identified.
[9 empty] | (%wt) | Type(s) and comment
|  |  | Combustible metals…………………………. | [5 empty] | 0 | 0
|  |  | Low flash point liquids……………………...… | [5 empty] | 0 | 0
|  |  | Explosive materials………………………….. | [5 empty] | 0 | 0
|  |  | Phosphorus…………..………………………… | [5 empty] | 0 | 0
|  |  | Hydrides………………………………….……… | [5 empty] | 0 | 0
|  |  | Biological etc. materials……………………….. | [5 empty] | 0 | 0
|  |  | Biodegradable materials…………...…………. | [6 empty] | 0
|  |  | Putrescible wastes………..…………… | [5 empty] | 0 | 0
|  |  | Non-putrescible wastes………..…………… | [6 empty] | 0
|  |  | Corrosive materials…………………………. | [5 empty] | 0 | 0
|  |  | Pyrophoric materials………………………….. | [5 empty] | 0 | 0
|  |  | Generating toxic gases……………………….. | [5 empty] | 0 | 0
|  |  | Reacting with water…………………………...… | [5 empty] | 0 | 0
|  |  | Higher activity particles…………………………………. | [6 empty] | 0
|  |  | Soluble solids as bulk chemical compounds……………………..………………….… | [6 empty] | 0
Hazardous substances / non hazardous pollutants: |  |  | None expected
[9 empty] | (%wt) | Type(s) and comment
|  |  | Acrylamide…………………………… | [6 empty] | 0
|  |  | Benzene………………..……………… | [6 empty] | 0
|  |  | Chlorinated solvents………..……………. | [6 empty] | 0
|  |  | Formaldehyde…………………………. | [6 empty] | 0
|  |  | Organometallics…………………………. | [6 empty] | 0
|  |  | Phenol……………………………………….... | [6 empty] | 0
|  |  | Styrene…..…...…..…..……………………….. | [6 empty] | 0
|  |  | Tri-butyl phosphate……………………….………... | [6 empty] | 0
|  |  | Other organophosphates……………………….. | [6 empty] | 0
|  |  | Vinyl chloride………………………………………. | [6 empty] | 0
|  |  | Arsenic……………………………………….... | [6 empty] | 0
|  |  | Barium…………………………………..…………. | [6 empty] | 0
|  |  | Boron…………………….……………………….. | [6 empty] | 0
|  |  | Boron (in Boral)…………………………………………………. | [6 empty] | 0
|  |  | Boron (non-Boral)…………………………………………………. | [6 empty] | 0
|  |  | Cadmium………………………………….……………….. | [6 empty] | 0
|  |  | Caesium……………………………………..……………. | [6 empty] | 0
|  |  | Selenium………………………………………….……. | [6 empty] | 0
|  |  | Chromium………………………..………………………. | [6 empty] | 0
|  |  | Molybdenum……………………………..…………………. | [6 empty] | 0
|  |  | Thallium…………………………...………………………. | [6 empty] | 0
|  |  | Tin………………………………...……………………… | [6 empty] | 0
|  |  | Vanadium…………………………………...…………………. | [6 empty] | 0
|  |  | Mercury compounds…………………...……………………. | [6 empty] | 0
|  |  | Others…………………………………………..…… | [6 empty] | 0
Electronic & Electrical Equipment (EEE)
|  |  | EEE Type 1……………………….……………. | [6 empty] | 0
|  |  | EEE Type 2…………………………………...……. | [6 empty] | 0
|  |  | EEE Type 3………………………………...……. | [6 empty] | 0
|  |  | EEE Type 4………………………………….……. | [6 empty] | 0
|  |  | EEE Type 5…………………………………..……. | [6 empty] | 0
Complexing agents (%wt):
[9 empty] | (%wt) | Type(s) and comment
|  |  | EDTA…………………….…………………….. | [6 empty] | 0
|  |  | DPTA…….…...………………………………………. | [6 empty] | 0
|  |  | NTA……………...…………………………………… | [6 empty] | 0
|  |  | Polycarboxylic acids………………………………… | [6 empty] | 0
|  |  | Other organic complexants…………………………..… | [6 empty] | 0
|  |  | Total complexing agents………………………...… | [5 empty] | NE
Potential for the waste to contain discrete items: |  |  | Yes. Large Concrete Items (LCIs) may be DIs; drummed (ungrouted)/"rubbleised" wastes assumed NOT DIs
TREATMENT, PACKAGING AND DISPOSAL
Planned on-site / off-site treatment(s): |  |  | Treatment | [8 empty] | On-site / Off-site |  | Stream volume %
|  |  | Low force compaction | [8 empty] | 0
|  |  | Supercompaction (HFC) | [8 empty] | 0
|  |  | Incineration | [8 empty] | 0
|  |  | Solidification | [8 empty] | 0
|  |  | Decontamination | [8 empty] | 0
|  |  | Metal treatment | [8 empty] | 0
|  |  | Size reduction | [8 empty] | 0
|  |  | Decay storage | [8 empty] | 0
|  |  | Recycling / reuse | [8 empty] | 0
|  |  | Other / various | [8 empty] | 0
|  |  | None | [8 empty] | 0 |  | 100.0
Comments on planned treatments : |  |  | -
Disposal Routes: |  |  | Disposal Route | [8 empty] | Stream volume % |  | Disposal density t/m3
Expected to be consigned to the LLW Repository
|  |  | Expected to be consigned to a Landfill Facility | [8 empty] | 100.0 |  | 1.4
Expected to be consigned to an On-Site Disposal Facility
Expected to be consigned to an Incineration Facility
Expected to be consigned to a Metal Treatment Facility
Expected to be consigned as Out of Scope
Expected to be recycled / reused
Disposal route not known
Classification codes for waste expected to be consigned to a landfill facility: |  |  |  |  | 17 01 01
Upcoming (2022/23-2024/25) Waste Routing (if expected to change from above):
| Disposal Route | [8 empty] | Stream volume %
[10 empty] | 2022/23 |  | 2023/24 |  | 2024/25
Expected to be consigned to the LLW Repository
Expected to be consigned to a Landfill Facility
Expected to be consigned to an On-Site Disposal Facility
Expected to be consigned to an Incineration Facility
Expected to be consigned to a Metal Treatment Facility
Expected to be consigned as Out of Scope
Expected to be recycled / reused
Disposal route not known
Opportunities for alternative disposal routing: | [5 empty] | -
Baseline Management Route |  | Opportunity Management Route |  |  |  | Stream volume (%) |  |  | Estimated Date that Opportunity will be realised |  | Opportunity Confidence |  | Comment
- |  | - |  |  |  | - |  |  | - |  | - |  | -
0 |  | 0 | [6 empty] | 0 |  | 0 |  | 0
0 |  | 0 | [6 empty] | 0 |  | 0 |  | 0
Waste Packaging for Disposal: |  |  |  | (Not applicable to this waste stream)
|  |  | Container | [6 empty] | Stream volume % |  | Waste loading (m³) |  | Number of packages
1/3 Height IP-2 ISO
2/3 Height IP-2 ISO
1/2 Height WAMAC IP-2 ISO
1/2 Height IP-2 Disposal/Re-usable ISO
2m box (no shielding)
4m box (no shielding)
Other
Other information: |  |  | -
Waste Planned for Disposal at the LLW Repository: | [6 empty] | (Not applicable to this waste stream)
Container voidage: |  |  | -
Waste Characterisation Form (WCH): |  |  | -
Waste consigned for disposal to LLWR in the year of generation: |  |  | -
Non-Containerised Waste for In-Vault Grouting: | [5 empty] | (Not applicable to this waste stream)
Stream volume (%): |  |  | -
Waste stream variation: |  |  | -
Bounding cuboidal volume (m³): |  |  | -
Inaccessible voidage: |  |  | -
Other information: |  |  | -
RADIOACTIVITY
Source: |  |  | Activation of the concrete and impurities. There may be some contamination.
Uncertainty: |  |  | The values quoted were derived by calculation from available material specifications and are indicative of the activities that are expected. The majority of uncertainty is in the impurity levels.
Definition of total alpha and total beta/gamma: |  |  | Where totals are shown on the table of radionuclide activities they are the sums of the listed alpha or beta/gamma emitting radionuclides plus 'other alpha' or 'other beta/gamma'.
Measurement of radioactivities: |  |  | The specific activities were estimated from neutron activation calculations of the material and its impurities.
Other information: |  |  | There may be some contamination by Cs137. The activities quoted are those at 85 years after reactor shutdown i.e. in 2097.

## Radionuclide
WASTE STREAM |  |  | 9E316 |  |  |  |  | Concrete (Reactor and Non-Reactor) LLW
|  | Mean radioactivity, TBq/m³ | [9 empty] | Mean radioactivity, TBq/m³
| Nuclide | Waste at | Bands and Code |  |  | Future Arisings |  | Bands and Code |  |  |  | Waste at |  | Bands and Code |  |  | Future Arisings |  | Bands and Code
|  | 2022-04-01 | [8 empty] | Nuclide | 2022-04-01
| H 3 |  | 0 | 0 | 0 |  | 7.35E-06 | C | C | 2 | Gd 153 |  |  | 0 | 0 | 0 |  |  | 0 | 0 | 8
| Be 10 |  | 0 | 0 | 0 |  |  | 0 | 0 | 8 | Ho 163 |  |  | 0 | 0 | 0 |  |  | 0 | 0 | 8
| C 14 |  | 0 | 0 | 0 |  | 2.92E-07 | C | C | 8 | Ho 166m |  |  | 0 | 0 | 0 |  | 2.04E-09 | C | C | 2
| Na 22 |  | 0 | 0 | 0 |  |  | 0 | 0 | 8 | Tm 170 |  |  | 0 | 0 | 0 |  |  | 0 | 0 | 8
| Al 26 |  | 0 | 0 | 0 |  |  | 0 | 0 | 8 | Tm 171 |  |  | 0 | 0 | 0 |  |  | 0 | 0 | 8
| Cl 36 |  | 0 | 0 | 0 |  | 1.27E-07 | C | C | 2 | Lu 174 |  |  | 0 | 0 | 0 |  |  | 0 | 0 | 8
| Ar 39 |  | 0 | 0 | 0 |  |  | 0 | 0 | 8 | Lu 176 |  |  | 0 | 0 | 0 |  |  | 0 | 0 | 8
| Ar 42 |  | 0 | 0 | 0 |  |  | 0 | 0 | 8 | Hf 178n |  |  | 0 | 0 | 0 |  |  | 0 | 0 | 8
| K 40 |  | 0 | 0 | 0 |  |  | 0 | 0 | 8 | Hf 182 |  |  | 0 | 0 | 0 |  |  | 0 | 0 | 8
| Ca 41 |  | 0 | 0 | 0 |  | 5.79E-06 | C | C | 2 | Pt 193 |  |  | 0 | 0 | 0 |  |  | 0 | 0 | 8
| Mn 53 |  | 0 | 0 | 0 |  |  | 0 | 0 | 8 | Tl 204 |  |  | 0 | 0 | 0 |  |  | 0 | 0 | 8
| Mn 54 |  | 0 | 0 | 0 |  |  | 0 | 0 | 8 | Pb 205 |  |  | 0 | 0 | 0 |  |  | 0 | 0 | 8
| Fe 55 |  | 0 | 0 | 0 |  |  | 0 | 0 | 8 | Pb 210 |  |  | 0 | 0 | 0 |  |  | 0 | 0 | 8
| Co 60 |  | 0 | 0 | 0 |  |  | 0 | 0 | 8 | Bi 208 |  |  | 0 | 0 | 0 |  |  | 0 | 0 | 8
| Ni 59 |  | 0 | 0 | 0 |  | 2.29E-09 | C | C | 2 | Bi 210m |  |  | 0 | 0 | 0 |  |  | 0 | 0 | 8
| Ni 63 |  | 0 | 0 | 0 |  | 1.29E-07 | C | C | 2 | Po 210 |  |  | 0 | 0 | 0 |  |  | 0 | 0 | 8
| Zn 65 |  | 0 | 0 | 0 |  |  | 0 | 0 | 8 | Ra 223 |  |  | 0 | 0 | 0 |  |  | 0 | 0 | 8
| Se 79 |  | 0 | 0 | 0 |  |  | 0 | 0 | 8 | Ra 225 |  |  | 0 | 0 | 0 |  |  | 0 | 0 | 8
| Kr 81 |  | 0 | 0 | 0 |  |  | 0 | 0 | 8 | Ra 226 |  |  | 0 | 0 | 0 |  |  | 0 | 0 | 8
| Kr 85 |  | 0 | 0 | 0 |  |  | 0 | 0 | 8 | Ra 228 |  |  | 0 | 0 | 0 |  |  | 0 | 0 | 8
| Rb 87 |  | 0 | 0 | 0 |  |  | 0 | 0 | 8 | Ac 227 |  |  | 0 | 0 | 0 |  |  | 0 | 0 | 8
| Sr 90 |  | 0 | 0 | 0 |  |  | 0 | 0 | 8 | Th 227 |  |  | 0 | 0 | 0 |  |  | 0 | 0 | 8
| Zr 93 |  | 0 | 0 | 0 |  |  | 0 | 0 | 8 | Th 228 |  |  | 0 | 0 | 0 |  |  | 0 | 0 | 8
| Nb 91 |  | 0 | 0 | 0 |  |  | 0 | 0 | 8 | Th 229 |  |  | 0 | 0 | 0 |  |  | 0 | 0 | 8
| Nb 92 |  | 0 | 0 | 0 |  |  | 0 | 0 | 8 | Th 230 |  |  | 0 | 0 | 0 |  |  | 0 | 0 | 8
| Nb 93m |  | 0 | 0 | 0 |  |  | 0 | 0 | 8 | Th 232 |  |  | 0 | 0 | 0 |  |  | 0 | 0 | 8
| Nb 94 |  | 0 | 0 | 0 |  | 2.21E-09 | C | C | 2 | Th 234 |  |  | 0 | 0 | 0 |  |  | 0 | 0 | 8
| Mo 93 |  | 0 | 0 | 0 |  |  | 0 | 0 | 8 | Pa 231 |  |  | 0 | 0 | 0 |  |  | 0 | 0 | 8
| Tc 97 |  | 0 | 0 | 0 |  |  | 0 | 0 | 8 | Pa 233 |  |  | 0 | 0 | 0 |  |  | 0 | 0 | 8
| Tc 99 |  | 0 | 0 | 0 |  |  | 0 | 0 | 8 | U 232 |  |  | 0 | 0 | 0 |  |  | 0 | 0 | 8
| Ru 106 |  | 0 | 0 | 0 |  |  | 0 | 0 | 8 | U 233 |  |  | 0 | 0 | 0 |  |  | 0 | 0 | 8
| Pd 107 |  | 0 | 0 | 0 |  |  | 0 | 0 | 8 | U 234 |  |  | 0 | 0 | 0 |  |  | 0 | 0 | 8
| Ag 108m |  | 0 | 0 | 0 |  | 2.16E-09 | C | C | 2 | U 235 |  |  | 0 | 0 | 0 |  |  | 0 | 0 | 8
| Ag 110m |  | 0 | 0 | 0 |  |  | 0 | 0 | 8 | U 236 |  |  | 0 | 0 | 0 |  |  | 0 | 0 | 8
| Cd 109 |  | 0 | 0 | 0 |  |  | 0 | 0 | 8 | U 238 |  |  | 0 | 0 | 0 |  |  | 0 | 0 | 8
| Cd 113m |  | 0 | 0 | 0 |  |  | 0 | 0 | 8 | Np 237 |  |  | 0 | 0 | 0 |  |  | 0 | 0 | 8
| Sn 119m |  | 0 | 0 | 0 |  |  | 0 | 0 | 8 | Pu 236 |  |  | 0 | 0 | 0 |  |  | 0 | 0 | 8
| Sn 121m |  | 0 | 0 | 0 |  |  | 0 | 0 | 8 | Pu 238 |  |  | 0 | 0 | 0 |  |  | 0 | 0 | 8
| Sn 123 |  | 0 | 0 | 0 |  |  | 0 | 0 | 8 | Pu 239 |  |  | 0 | 0 | 0 |  |  | 0 | 0 | 8
| Sn 126 |  | 0 | 0 | 0 |  |  | 0 | 0 | 8 | Pu 240 |  |  | 0 | 0 | 0 |  |  | 0 | 0 | 8
| Sb 125 |  | 0 | 0 | 0 |  |  | 0 | 0 | 8 | Pu 241 |  |  | 0 | 0 | 0 |  |  | 0 | 0 | 8
| Sb 126 |  | 0 | 0 | 0 |  |  | 0 | 0 | 8 | Pu 242 |  |  | 0 | 0 | 0 |  |  | 0 | 0 | 8
| Te 125m |  | 0 | 0 | 0 |  |  | 0 | 0 | 8 | Am 241 |  |  | 0 | 0 | 0 |  |  | 0 | 0 | 8
| Te 127m |  | 0 | 0 | 0 |  |  | 0 | 0 | 8 | Am 242m |  |  | 0 | 0 | 0 |  |  | 0 | 0 | 8
| I 129 |  | 0 | 0 | 0 |  |  | 0 | 0 | 8 | Am 243 |  |  | 0 | 0 | 0 |  |  | 0 | 0 | 8
| Cs 134 |  | 0 | 0 | 0 |  |  | 0 | 0 | 8 | Cm 242 |  |  | 0 | 0 | 0 |  |  | 0 | 0 | 8
| Cs 135 |  | 0 | 0 | 0 |  |  | 0 | 0 | 8 | Cm 243 |  |  | 0 | 0 | 0 |  |  | 0 | 0 | 8
| Cs 137 |  | 0 | 0 | 0 |  |  | 0 | 0 | 8 | Cm 244 |  |  | 0 | 0 | 0 |  |  | 0 | 0 | 8
| Ba 133 |  | 0 | 0 | 0 |  |  | 0 | 0 | 8 | Cm 245 |  |  | 0 | 0 | 0 |  |  | 0 | 0 | 8
| La 137 |  | 0 | 0 | 0 |  |  | 0 | 0 | 8 | Cm 246 |  |  | 0 | 0 | 0 |  |  | 0 | 0 | 8
| La 138 |  | 0 | 0 | 0 |  |  | 0 | 0 | 8 | Cm 248 |  |  | 0 | 0 | 0 |  |  | 0 | 0 | 8
| Ce 144 |  | 0 | 0 | 0 |  |  | 0 | 0 | 8 | Cf 249 |  |  | 0 | 0 | 0 |  |  | 0 | 0 | 8
| Pm 145 |  | 0 | 0 | 0 |  |  | 0 | 0 | 8 | Cf 250 |  |  | 0 | 0 | 0 |  |  | 0 | 0 | 8
| Pm 147 |  | 0 | 0 | 0 |  |  | 0 | 0 | 8 | Cf 251 |  |  | 0 | 0 | 0 |  |  | 0 | 0 | 8
| Sm 147 |  | 0 | 0 | 0 |  |  | 0 | 0 | 8 | Cf 252 |  |  | 0 | 0 | 0 |  |  | 0 | 0 | 8
| Sm 151 |  | 0 | 0 | 0 |  | 1.68E-07 | C | C | 2 | Other a |  |  | 0 | 0 | 0 |  |  | 0 | 0 | 0
| Eu 152 |  | 0 | 0 | 0 |  | 1.09E-06 | C | C | 2 | Other b/g |  |  | 0 | 0 | 0 |  |  | 0 | 0 | 0
| Eu 154 |  | 0 | 0 | 0 |  | 6.09E-09 | C | C | 2 | Total a |  | 0 | 0 | 0 | 0 |  | 0 | C | C | 2
| Eu 155 |  | 0 | 0 | 0 |  |  | 0 | 0 | 8 | Total b/g |  | 0 | 0 | 0 | 0 |  | 1.50E-05 | C | C | 2
| Bands (Upper and Lower) | [9 empty] | Code
| A a factor of 1.5 | [9 empty] | 1 Measured activity
| B a factor of 3 | [9 empty] | 2 Derived activity (best estimate)
| C a factor of 10 | [9 empty] | 3 Derived activity (upper limit)
| D a factor of 100 | [9 empty] | 4 Not present
| E a factor of 1000 | [9 empty] | 5 Present but not significant
6 Likely to be present but not assessed
| Note: Bands quantify uncertainty in | [9 empty] | 7 Present in significant quantities but not determined
| the mean radioactivity. | [9 empty] | 8 Not expected to be present in significant quantity