## DataSheet
WASTE STREAM |  |  | 9E318 |  | Secondary Wastes LLW
SITE |  |  | Oldbury
SITE OWNER |  |  | Nuclear Decommissioning Authority
WASTE CUSTODIAN |  |  | Magnox Limited
WASTE TYPE |  |  | LLW |  |  | 0
Is the waste suject to Scottish Policy: |  |  | No
WASTE VOLUMES
Reported
Stocks: |  |  | At 1.4.2022………………………...….. |  |  |  |  | 0 |  | m³
Future arisings - |  |  | 1.4.2096 - 31.3.2101……..…. |  |  |  |  | 1206.0 |  | m³
|  |  | 1.4. - 31.3.………. |  |  |  |  | 0 |  | m³
|  |  | 1.4. - 31.3.………. |  |  |  |  | 0 |  | m³
|  |  | 1.4. - 31.3.………. |  |  |  |  | 0 |  | m³
|  |  | 1.4. - 31.3.………. |  |  |  |  | 0 |  | m³
|  |  | 1.4. - 31.3.………. |  |  |  |  | 0 |  | m³
|  |  | 1.4. - 31.3.………. |  |  |  |  | 0 |  | m³
|  |  | 1.4. - 31.3.………. |  |  |  |  | 0 |  | m³
|  |  | 1.4. - 31.3.………. |  |  |  |  | 0 |  | m³
|  |  | 1.4. - 31.3.………. |  |  |  |  | 0 |  | m³
|  |  | 1.4. - 31.3.………. |  |  |  |  | 0 |  | m³
|  |  | 1.4. - 31.3.………. |  |  |  |  | 0 |  | m³
|  |  | 1.4. - 31.3.………. |  |  |  |  | 0 |  | m³
|  |  | 1.4. - 31.3.………. |  |  |  |  | 0 |  | m³
|  |  | 1.4. - 31.3.………. |  |  |  |  | 0 |  | m³
|  |  | 1.4. - 31.3.………. |  |  |  |  | 0 |  | m³
|  |  | 1.4. - 31.3.………. |  |  |  |  | 0 |  | m³
|  |  | 1.4. - 31.3.………. |  |  |  |  | 0 |  | m³
|  |  | 1.4. - 31.3.………. |  |  |  |  | 0 |  | m³
|  |  | 1.4. - 31.3.………. |  |  |  |  | 0 |  | m³
|  |  | 1.4. - 31.3.………. |  |  |  |  | 0 |  | m³
|  |  | 1.4. - 31.3.………. |  |  |  |  | 0 |  | m³
|  |  | 1.4. - 31.3.………. |  |  |  |  | 0 |  | m³
|  |  | 1.4. - 31.3.………. |  |  |  |  | 0 |  | m³
|  |  | 1.4. - 31.3.………. |  |  |  |  | 0 |  | m³
|  |  | 1.4. - 31.3.………. |  |  |  |  | 0 |  | m³
|  |  | 1.4. - 31.3.………. |  |  |  |  | 0 |  | m³
|  |  | 1.4. - 31.3.………. |  |  |  |  | 0 |  | m³
|  |  | 1.4. - 31.3.………. |  |  |  |  | 0 |  | m³
|  |  | 1.4. - 31.3.………. |  |  |  |  | 0 |  | m³
|  |  | 1.4. - 31.3.………. |  |  |  |  | 0 |  | m³
|  |  | 1.4. - 31.3.………. |  |  |  |  | 0 |  | m³
|  |  | 1.4. - 31.3.………. |  |  |  |  | 0 |  | m³
|  |  | 1.4. - 31.3.………. |  |  |  |  | 0 |  | m³
|  |  | 1.4. - 31.3.………. |  |  |  |  | 0 |  | m³
|  |  | 1.4. - 31.3.………. |  |  |  |  | 0 |  | m³
|  |  | 1.4. - 31.3.………. |  |  |  |  | 0 |  | m³
|  |  | 1.4. - 31.3.………. |  |  |  |  | 0 |  | m³
|  |  | 1.4. - 31.3.………. |  |  |  |  | 0 |  | m³
|  |  | 1.4. - 31.3.………. |  |  |  |  | 0 |  | m³
|  |  | 1.4. - 31.3.………. |  |  |  |  | 0 |  | m³
|  |  | 1.4. - 31.3.………. |  |  |  |  | 0 |  | m³
|  |  | 1.4. - 31.3.………. |  |  |  |  | 0 |  | m³
|  |  | 1.4. - 31.3.………. |  |  |  |  | 0 |  | m³
|  |  | 1.4. - 31.3.………. |  |  |  |  | 0 |  | m³
|  |  | 1.4. - 31.3.………. |  |  |  |  | 0 |  | m³
|  |  | 1.4. - 31.3.………. |  |  |  |  | 0 |  | m³
|  |  | 1.4. - 31.3.………. |  |  |  |  | 0 |  | m³
|  |  | 1.4. - 31.3.………. |  |  |  |  | 0 |  | m³
|  |  | 1.4. - 31.3.………. |  |  |  |  | 0 |  | m³
|  |  | 1.4. - 31.3.………. |  |  |  |  | 0 |  | m³
|  |  | 1.4. - 31.3.………. |  |  |  |  | 0 |  | m³
|  |  | 1.4. - 31.3.………. |  |  |  |  | 0 |  | m³
|  |  | 1.4. - 31.3.………. |  |  |  |  | 0 |  | m³
|  |  | 1.4. - 31.3.………. |  |  |  |  | 0 |  | m³
|  |  | 1.4. - 31.3.………. |  |  |  |  | 0 |  | m³
|  |  | 1.4. - 31.3.………. |  |  |  |  | 0 |  | m³
|  |  | 1.4. - 31.3.………. |  |  |  |  | 0 |  | m³
|  |  | 1.4. - 31.3.………. |  |  |  |  | 0 |  | m³
|  |  | 1.4. - 31.3.………. |  |  |  |  | 0 |  | m³
|  |  | 1.4. - 31.3.………. |  |  |  |  | 0 |  | m³
|  |  | 1.4. - 31.3.………. |  |  |  |  | 0 |  | m³
|  |  | 1.4. - 31.3.………. |  |  |  |  | 0 |  | m³
|  |  | 1.4. - 31.3.………. |  |  |  |  | 0 |  | m³
|  |  | 1.4. - 31.3.………. |  |  |  |  | 0 |  | m³
|  |  | 1.4. - 31.3.………. |  |  |  |  | 0 |  | m³
|  |  | 1.4. - 31.3.………. |  |  |  |  | 0 |  | m³
|  |  | 1.4. - 31.3.………. |  |  |  |  | 0 |  | m³
|  |  | 1.4. - 31.3.………. |  |  |  |  | 0 |  | m³
|  |  | 1.4. - 31.3.………. |  |  |  |  | 0 |  | m³
|  |  | 1.4. - 31.3.………. |  |  |  |  | 0 |  | m³
|  |  | 1.4. - 31.3.………. |  |  |  |  | 0 |  | m³
|  |  | 1.4. - 31.3.………. |  |  |  |  | 0 |  | m³
|  |  | 1.4. - 31.3.………. |  |  |  |  | 0 |  | m³
|  |  | 1.4. - 31.3.………. |  |  |  |  | 0 |  | m³
|  |  | 1.4. - 31.3.………. |  |  |  |  | 0 |  | m³
|  |  | 1.4. - 31.3.………. |  |  |  |  | 0 |  | m³
|  |  | 1.4. - 31.3.………. |  |  |  |  | 0 |  | m³
|  |  | 1.4. - 31.3.………. |  |  |  |  | 0 |  | m³
|  |  | 1.4. - 31.3.………. |  |  |  |  | 0 |  | m³
|  |  | 1.4. - 31.3.………. |  |  |  |  | 0 |  | m³
|  |  | 1.4. - 31.3.………. |  |  |  |  | 0 |  | m³
|  |  | 1.4. - 31.3.………. |  |  |  |  | 0 |  | m³
|  |  | 1.4. - 31.3.………. |  |  |  |  | 0 |  | m³
|  |  | 1.4. - 31.3.………. |  |  |  |  | 0 |  | m³
|  |  | 1.4. - 31.3.………. |  |  |  |  | 0 |  | m³
|  |  | 1.4. - 31.3.………. |  |  |  |  | 0 |  | m³
|  |  | 1.4. - 31.3.………. |  |  |  |  | 0 |  | m³
|  |  | 1.4. - 31.3.………. |  |  |  |  | 0 |  | m³
|  |  | 1.4. - 31.3.………. |  |  |  |  | 0 |  | m³
|  |  | 1.4. - 31.3.………. |  |  |  |  | 0 |  | m³
|  |  | 1.4. - 31.3.………. |  |  |  |  | 0 |  | m³
|  |  | 1.4. - 31.3.………. |  |  |  |  | 0 |  | m³
|  |  | 1.4. - 31.3.………. |  |  |  |  | 0 |  | m³
|  |  | 1.4. - 31.3.………. |  |  |  |  | 0 |  | m³
Total future arisings: | [7 empty] | 1206.0 |  | m³
Total waste volume: | [7 empty] | 1206.0 |  | m³
Comment on volumes: |  |  | Waste arisings are assumed to occur at a uniform rate over 5 years. Final Dismantling & Site Clearance is assumed to commence in 2091 with reactor dismantling commencing in 2096 and lasting for 5 years. The volumes and radioactivity have been calculated for 85 years after reactor shutdown, i.e. 2097.
Uncertainty factors on volumes: |  |  | Stock (upper): |  |  | x |  |  | Arisings (upper): |  | x | 1.2
|  |  | Stock (lower): |  |  | x |  |  | Arisings (lower): |  | x | 0.8
WASTE SOURCE |  |  | Wastes arising from contamination control procedures during plant dismantling.
PHYSICAL CHARACTERISTICS
General description: |  |  | A variety of combustible and non combustible materials. No large items are expected.
Physical components: |  | (%vol) | Metallic pipe and other items (~50% vol), plastic pipework, sheet and other items (~10% vol), rubber gloves and other items (~5% vol), clothing (~5% vol), wood (~5% vol), encapsulated sludge (~5% vol), air filters (~5% vol), combustible material (e.g. paper sheet) (~15-20 % vol). Percentages of constituents are very uncertain.
Sealed sources: |  |  | The waste does not contain sealed sources.
Bulk density (t/m³): |  |  | ~ | 1
Comment on density: |  |  | The density is likely to lie between 0.5 and 1.5 t/m3.
CHEMICAL COMPOSITION
General description and components (%wt): |  |  | The waste is expected to include cloth (~5%vol), plastics (~15%vol), paper (~15%vol), wood (~5%vol), rubber (~5%vol), encapsulated sludge (~5%vol) and metals (~50%vol). Percentages of constituents are very uncertain.
Chemical state: |  |  | Neutral
Chemical form of radionuclides: |  | H-3: | The chemical form of tritium has not been assessed.
| C-14: |  | The chemical form of carbon 14 has not been assessed.
| Cl-36: |  | The chemical form of chlorine 36 has not been assessed.
| Se-79: | Selenium-79 | The selenium content is insignificant.
| Tc-99: | Selenium-79 | The technetium content is insignificant.
| I-129: |  | -
| Ra: |  | The radium isotope content is insignificant.
| Th: |  | The thorium isotope content is insignificant.
| U: |  | The uranium isotope content is insignificant.
Np: |  |  | The neptunium content is insignificant.
Pu: |  |  | The plutonium isotope content is insignificant.
Metals and alloys (%wt): |  |  | Items will have been cut for packaging but an assessment of item dimensions has not been made. The metal thickness will probably be typically 1-3 mm.
[9 empty] | (%wt) | Type(s) / Grades(s) with proportions |  |  |  |  | % of total C14 activity
|  |  | Stainless steel…………………………………. | [5 empty] | <<1.0 | 0
|  |  | Other ferrous metals………………………...… | [5 empty] | ~50.0 | 0
|  |  | Iron………………………...………………………………. | [6 empty] | 0
|  |  | Aluminium…………………………...………… | [5 empty] | <<1.0 | 0
|  |  | Beryllium…………………….……………….. | [5 empty] | 0 | 0
|  |  | Cobalt……………………..……………………. | [6 empty] | 0
|  |  | Copper…………………………….……………….. | [5 empty] | <<1.0 | 0
|  |  | Lead……………………………...……………… | [5 empty] | 0 | 0
|  |  | Magnox/Magnesium…………………………... | [5 empty] | 0 | 0
|  |  | Nickel………………………………………..... | [6 empty] | 0
|  |  | Titanium…………………………………..……. | [6 empty] | 0
|  |  | Uranium………………………………...………. | [6 empty] | 0
|  |  | Zinc………………………………...…… | [5 empty] | 0 | 0
|  |  | Zircaloy/Zirconium……………...…….………. | [5 empty] | 0 | 0
|  |  | Other metals…………………….…………. | [5 empty] | <<1.0 | There may be "other" metals present (<<1%). Apart from steels only small quantities of metals and alloys are expected.
Organics (%wt): |  |  | A wide variety of materials may be present. Halogenated plastics and rubbers are expected but the materials have not been determined.
[9 empty] | (%wt) | Type(s) and comment |  |  |  |  | % of total C14 activity
|  |  | Total cellulosics…………..………… | [5 empty] | ~25.0 | 0
|  |  | Paper, cotton………..…………… | [5 empty] | ~20.0 | 0
|  |  | Wood…………..………………… | [5 empty] | ~5.0 | 0
|  |  | Halogenated plastics…………..…… | [5 empty] | <7.5 | 0
|  |  | Total non-halogenated plastics……………… | [5 empty] | <7.5 | 0
|  |  | Condensation polymers…………………...….. | [5 empty] | <3.8 | 0
|  |  | Others…………..……………...…… | [5 empty] | <3.8 | 0
|  |  | Organic ion exchange materials…..……. | [5 empty] | 0 | 0
|  |  | Total rubber…………..……..…………… | [5 empty] | ~5.0 | 0
|  |  | Halogenated rubber…………………..…..…… | [5 empty] | <2.5 | 0
|  |  | Non-halogenated rubber…………………....… | [5 empty] | <2.5 | 0
|  |  | Hydrocarbons…………………………..... | [6 empty] | 0
|  |  | Oil or grease……..………………….….… | [6 empty] | 0
|  |  | Fuel….………………….....…………... | [6 empty] | 0
|  |  | Asphalt/Tarmac (cont.coal tar)….… | [6 empty] | 0
|  |  | Asphalt/Tarmac (no coal tar)……...… | [6 empty] | 0
|  |  | Bitumen………………………………… | [6 empty] | 0
|  |  | Others………………………………………. | [6 empty] | 0
|  |  | Other organics…………..……………………..… | [5 empty] | TR | 0
Other materials (%wt): |  |  | Graphite may be present in at least trace quantities.
[9 empty] | (%wt) | Type(s) and comment |  |  |  |  | % of total C14 activity
|  |  | Inorganic ion exchange materials…...… | [5 empty] | 0 | 0
|  |  | Inorganic sludges and flocs…………….… | [5 empty] | 0 | 0
|  |  | Soil……………..……………………....………… | [5 empty] | TR | 0
|  |  | Brick/Stone/Rubble………………......…………..………… | [5 empty] | TR | 0
|  |  | Cementitious material……………………….…. | [5 empty] | 5.0 | encapsulated sludges
|  |  | Sand……………………………………….. | [6 empty] | 0
|  |  | Glass/Ceramics………….…………..………… | [5 empty] | 0 | 0
|  |  | Graphite………..…………………………..……… | [5 empty] | TR | 0
|  |  | Desiccants/Catalysts…………………… | [6 empty] | 0
|  |  | Asbestos…………..……………………...… | [5 empty] | 0 | 0
|  |  | Non/low friable……..……………………………… | [6 empty] | 0
|  |  | Moderately friable……..……………………………… | [6 empty] | 0
|  |  | Highly friable……..…………………………… | [6 empty] | 0
|  |  | Free aqueous liquids…………..………… | [5 empty] | 0 | 0
|  |  | Free non-aqueous liquids…………….………..………… | [5 empty] | 0 | 0
|  |  | Powder/Ash…………..…………………...…… | [5 empty] | 0 | 0
Inorganic anions (%wt): |  |  | Not fully assessed. Only expected to be present in trace quantities.
[9 empty] | (%wt) | Type(s) and comment
|  |  | Fluoride……..………………………………….. | [5 empty] | TR | 0
|  |  | Chloride…………..…………………………….. | [5 empty] | TR | 0
|  |  | Iodide…..………………………………...…. | [5 empty] | 0 | 0
|  |  | Cyanide…….…………………………………..… | [5 empty] | 0 | 0
|  |  | Carbonate………..…………………………...… | [5 empty] | TR | 0
|  |  | Nitrate…………..…………………………...…. | [5 empty] | TR | 0
|  |  | Nitrite…………..……………………………….... | [5 empty] | TR | 0
|  |  | Phosphate……..…………………………...…. | [5 empty] | TR | 0
|  |  | Sulphate………..…………………………….…. | [5 empty] | TR | 0
|  |  | Sulphide………..……………………………...…. | [5 empty] | TR | 0
Materials of interest for waste acceptance criteria: |  |  | No materials likely to pose a fire or other non-radiological hazard have been identified.
[9 empty] | (%wt) | Type(s) and comment
|  |  | Combustible metals…………………………. | [5 empty] | 0 | 0
|  |  | Low flash point liquids……………………...… | [5 empty] | 0 | 0
|  |  | Explosive materials………………………….. | [5 empty] | 0 | 0
|  |  | Phosphorus…………..………………………… | [5 empty] | 0 | 0
|  |  | Hydrides………………………………….……… | [5 empty] | 0 | 0
|  |  | Biological etc. materials……………………….. | [5 empty] | 0 | 0
|  |  | Biodegradable materials…………...…………. | [6 empty] | 0
|  |  | Putrescible wastes………..…………… | [5 empty] | 0 | 0
|  |  | Non-putrescible wastes………..…………… | [6 empty] | 0
|  |  | Corrosive materials…………………………. | [5 empty] | 0 | 0
|  |  | Pyrophoric materials………………………….. | [5 empty] | 0 | 0
|  |  | Generating toxic gases……………………….. | [5 empty] | 0 | 0
|  |  | Reacting with water…………………………...… | [5 empty] | 0 | 0
|  |  | Higher activity particles…………………………………. | [6 empty] | 0
|  |  | Soluble solids as bulk chemical compounds……………………..………………….… | [6 empty] | 0
Hazardous substances / non hazardous pollutants: |  |  | None expected
[9 empty] | (%wt) | Type(s) and comment
|  |  | Acrylamide…………………………… | [6 empty] | 0
|  |  | Benzene………………..……………… | [6 empty] | 0
|  |  | Chlorinated solvents………..……………. | [6 empty] | 0
|  |  | Formaldehyde…………………………. | [6 empty] | 0
|  |  | Organometallics…………………………. | [6 empty] | 0
|  |  | Phenol……………………………………….... | [6 empty] | 0
|  |  | Styrene…..…...…..…..……………………….. | [6 empty] | 0
|  |  | Tri-butyl phosphate……………………….………... | [6 empty] | 0
|  |  | Other organophosphates……………………….. | [6 empty] | 0
|  |  | Vinyl chloride………………………………………. | [6 empty] | 0
|  |  | Arsenic……………………………………….... | [6 empty] | 0
|  |  | Barium…………………………………..…………. | [6 empty] | 0
|  |  | Boron…………………….……………………….. | [6 empty] | 0
|  |  | Boron (in Boral)…………………………………………………. | [6 empty] | 0
|  |  | Boron (non-Boral)…………………………………………………. | [6 empty] | 0
|  |  | Cadmium………………………………….……………….. | [6 empty] | 0
|  |  | Caesium……………………………………..……………. | [6 empty] | 0
|  |  | Selenium………………………………………….……. | [6 empty] | 0
|  |  | Chromium………………………..………………………. | [6 empty] | 0
|  |  | Molybdenum……………………………..…………………. | [6 empty] | 0
|  |  | Thallium…………………………...………………………. | [6 empty] | 0
|  |  | Tin………………………………...……………………… | [6 empty] | 0
|  |  | Vanadium…………………………………...…………………. | [6 empty] | 0
|  |  | Mercury compounds…………………...……………………. | [6 empty] | 0
|  |  | Others…………………………………………..…… | [6 empty] | 0
Electronic & Electrical Equipment (EEE)
|  |  | EEE Type 1……………………….……………. | [6 empty] | 0
|  |  | EEE Type 2…………………………………...……. | [6 empty] | 0
|  |  | EEE Type 3………………………………...……. | [6 empty] | 0
|  |  | EEE Type 4………………………………….……. | [6 empty] | 0
|  |  | EEE Type 5…………………………………..……. | [6 empty] | 0
Complexing agents (%wt): |  |  | Yes
[9 empty] | (%wt) | Type(s) and comment
|  |  | EDTA…………………….…………………….. | [6 empty] | 0
|  |  | DPTA…….…...………………………………………. | [6 empty] | 0
|  |  | NTA……………...…………………………………… | [6 empty] | 0
|  |  | Polycarboxylic acids………………………………… | [6 empty] | 0
|  |  | Other organic complexants…………………………..… | [6 empty] | 0
|  |  | Total complexing agents………………………...… | [5 empty] | TR
Potential for the waste to contain discrete items: |  |  | Yes. Large Metal Items (LMIs)/"substantial" thickness items considered "durable" assumed DIs; All stainless items assumed DIs. NB if recycled then DI Limits n/a
TREATMENT, PACKAGING AND DISPOSAL
Planned on-site / off-site treatment(s): |  |  | Treatment | [8 empty] | On-site / Off-site |  | Stream volume %
|  |  | Low force compaction | [8 empty] | 0
|  |  | Supercompaction (HFC) | [8 empty] | 0
|  |  | Incineration | [8 empty] | 0
|  |  | Solidification | [8 empty] | 0
|  |  | Decontamination | [8 empty] | 0
|  |  | Metal treatment | [8 empty] | 0
|  |  | Size reduction | [8 empty] | 0
|  |  | Decay storage | [8 empty] | 0
|  |  | Recycling / reuse | [8 empty] | 0
|  |  | Other / various | [8 empty] | 0
|  |  | None | [8 empty] | 0 |  | 100.0
Comments on planned treatments : |  |  | -
Disposal Routes: |  |  | Disposal Route | [8 empty] | Stream volume % |  | Disposal density t/m3
Expected to be consigned to the LLW Repository
|  |  | Expected to be consigned to a Landfill Facility | [8 empty] | 100.0 |  | 1.0
Expected to be consigned to an On-Site Disposal Facility
Expected to be consigned to an Incineration Facility
Expected to be consigned to a Metal Treatment Facility
Expected to be consigned as Out of Scope
Expected to be recycled / reused
Disposal route not known
Classification codes for waste expected to be consigned to a landfill facility: |  |  |  |  | 17 04 05, 17 02 01, 17 02 03, 20 01 01
Upcoming (2022/23-2024/25) Waste Routing (if expected to change from above):
| Disposal Route | [8 empty] | Stream volume %
[10 empty] | 2022/23 |  | 2023/24 |  | 2024/25
Expected to be consigned to the LLW Repository
Expected to be consigned to a Landfill Facility
Expected to be consigned to an On-Site Disposal Facility
Expected to be consigned to an Incineration Facility
Expected to be consigned to a Metal Treatment Facility
Expected to be consigned as Out of Scope
Expected to be recycled / reused
Disposal route not known
Opportunities for alternative disposal routing: | [5 empty] | -
Baseline Management Route |  | Opportunity Management Route |  |  |  | Stream volume (%) |  |  | Estimated Date that Opportunity will be realised |  | Opportunity Confidence |  | Comment
- |  | - |  |  |  | - |  |  | - |  | - |  | -
0 |  | 0 | [6 empty] | 0 |  | 0 |  | 0
0 |  | 0 | [6 empty] | 0 |  | 0 |  | 0
Waste Packaging for Disposal: |  |  |  | (Not applicable to this waste stream)
|  |  | Container | [6 empty] | Stream volume % |  | Waste loading (m³) |  | Number of packages
1/3 Height IP-2 ISO
2/3 Height IP-2 ISO
1/2 Height WAMAC IP-2 ISO
1/2 Height IP-2 Disposal/Re-usable ISO
2m box (no shielding)
4m box (no shielding)
Other
Other information: |  |  | -
Waste Planned for Disposal at the LLW Repository: | [6 empty] | (Not applicable to this waste stream)
Container voidage: |  |  | -
Waste Characterisation Form (WCH): |  |  | -
Waste consigned for disposal to LLWR in the year of generation: |  |  | -
Non-Containerised Waste for In-Vault Grouting: | [5 empty] | (Not applicable to this waste stream)
Stream volume (%): |  |  | -
Waste stream variation: |  |  | -
Bounding cuboidal volume (m³): |  |  | -
Inaccessible voidage: |  |  | -
Other information: |  |  | -
RADIOACTIVITY
Source: |  |  | Contamination by activation products from the reactor structure.
Uncertainty: |  |  | Only very approximate estimates have been made of the specific activities.
Definition of total alpha and total beta/gamma: |  |  | Where totals are shown on the table of radionuclide activities they are the sums of the listed alpha or beta/gamma emitting radionuclides plus 'other alpha' or 'other beta/gamma'.
Measurement of radioactivities: |  |  | The contamination is assumed to arise from all the ILW and LLW streams. A total specific activity for beta/gamma emitters has been assumed and the isotopic contribution has been determined by a weighted contribution from each stream.
Other information: |  |  | The activities quoted are those at the time of Final Site Clearance (about 85 years after Station shutdown i.e. in 2097).

## Radionuclide
WASTE STREAM |  |  | 9E318 |  |  |  |  | Secondary Wastes LLW
|  | Mean radioactivity, TBq/m³ | [9 empty] | Mean radioactivity, TBq/m³
| Nuclide | Waste at | Bands and Code |  |  | Future Arisings |  | Bands and Code |  |  |  | Waste at |  | Bands and Code |  |  | Future Arisings |  | Bands and Code
|  | 2022-04-01 | [8 empty] | Nuclide | 2022-04-01
| H 3 |  | 0 | 0 | 0 |  | 9.82E-07 | C | C | 2 | Gd 153 |  |  | 0 | 0 | 0 |  |  | 0 | 0 | 8
| Be 10 |  | 0 | 0 | 0 |  |  | 0 | 0 | 8 | Ho 163 |  |  | 0 | 0 | 0 |  |  | 0 | 0 | 8
| C 14 |  | 0 | 0 | 0 |  | 5.54E-05 | C | C | 2 | Ho 166m |  |  | 0 | 0 | 0 |  |  | 0 | 0 | 8
| Na 22 |  | 0 | 0 | 0 |  |  | 0 | 0 | 8 | Tm 170 |  |  | 0 | 0 | 0 |  |  | 0 | 0 | 8
| Al 26 |  | 0 | 0 | 0 |  |  | 0 | 0 | 8 | Tm 171 |  |  | 0 | 0 | 0 |  |  | 0 | 0 | 8
| Cl 36 |  | 0 | 0 | 0 |  | 1.17E-07 | C | C | 2 | Lu 174 |  |  | 0 | 0 | 0 |  |  | 0 | 0 | 8
| Ar 39 |  | 0 | 0 | 0 |  |  | 0 | 0 | 8 | Lu 176 |  |  | 0 | 0 | 0 |  |  | 0 | 0 | 8
| Ar 42 |  | 0 | 0 | 0 |  |  | 0 | 0 | 8 | Hf 178n |  |  | 0 | 0 | 0 |  |  | 0 | 0 | 8
| K 40 |  | 0 | 0 | 0 |  |  | 0 | 0 | 8 | Hf 182 |  |  | 0 | 0 | 0 |  |  | 0 | 0 | 8
| Ca 41 |  | 0 | 0 | 0 |  | 1.74E-07 | C | C | 2 | Pt 193 |  |  | 0 | 0 | 0 |  |  | 0 | 0 | 8
| Mn 53 |  | 0 | 0 | 0 |  |  | 0 | 0 | 8 | Tl 204 |  |  | 0 | 0 | 0 |  |  | 0 | 0 | 8
| Mn 54 |  | 0 | 0 | 0 |  |  | 0 | 0 | 8 | Pb 205 |  |  | 0 | 0 | 0 |  |  | 0 | 0 | 8
| Fe 55 |  | 0 | 0 | 0 |  |  | 0 | 0 | 8 | Pb 210 |  |  | 0 | 0 | 0 |  |  | 0 | 0 | 8
| Co 60 |  | 0 | 0 | 0 |  | 1.71E-08 | C | C | 2 | Bi 208 |  |  | 0 | 0 | 0 |  |  | 0 | 0 | 8
| Ni 59 |  | 0 | 0 | 0 |  | 6.53E-07 | C | C | 2 | Bi 210m |  |  | 0 | 0 | 0 |  |  | 0 | 0 | 8
| Ni 63 |  | 0 | 0 | 0 |  | 4.25E-05 | C | C | 2 | Po 210 |  |  | 0 | 0 | 0 |  |  | 0 | 0 | 8
| Zn 65 |  | 0 | 0 | 0 |  |  | 0 | 0 | 8 | Ra 223 |  |  | 0 | 0 | 0 |  |  | 0 | 0 | 8
| Se 79 |  | 0 | 0 | 0 |  |  | 0 | 0 | 8 | Ra 225 |  |  | 0 | 0 | 0 |  |  | 0 | 0 | 8
| Kr 81 |  | 0 | 0 | 0 |  |  | 0 | 0 | 8 | Ra 226 |  |  | 0 | 0 | 0 |  |  | 0 | 0 | 8
| Kr 85 |  | 0 | 0 | 0 |  |  | 0 | 0 | 8 | Ra 228 |  |  | 0 | 0 | 0 |  |  | 0 | 0 | 8
| Rb 87 |  | 0 | 0 | 0 |  |  | 0 | 0 | 8 | Ac 227 |  |  | 0 | 0 | 0 |  |  | 0 | 0 | 8
| Sr 90 |  | 0 | 0 | 0 |  |  | 0 | 0 | 6 | Th 227 |  |  | 0 | 0 | 0 |  |  | 0 | 0 | 8
| Zr 93 |  | 0 | 0 | 0 |  |  | 0 | 0 | 8 | Th 228 |  |  | 0 | 0 | 0 |  |  | 0 | 0 | 8
| Nb 91 |  | 0 | 0 | 0 |  |  | 0 | 0 | 8 | Th 229 |  |  | 0 | 0 | 0 |  |  | 0 | 0 | 8
| Nb 92 |  | 0 | 0 | 0 |  |  | 0 | 0 | 8 | Th 230 |  |  | 0 | 0 | 0 |  |  | 0 | 0 | 8
| Nb 93m |  | 0 | 0 | 0 |  |  | 0 | 0 | 6 | Th 232 |  |  | 0 | 0 | 0 |  |  | 0 | 0 | 8
| Nb 94 |  | 0 | 0 | 0 |  | 9.85E-08 | C | C | 2 | Th 234 |  |  | 0 | 0 | 0 |  |  | 0 | 0 | 8
| Mo 93 |  | 0 | 0 | 0 |  | 6.62E-09 | C | C | 2 | Pa 231 |  |  | 0 | 0 | 0 |  |  | 0 | 0 | 8
| Tc 97 |  | 0 | 0 | 0 |  |  | 0 | 0 | 8 | Pa 233 |  |  | 0 | 0 | 0 |  |  | 0 | 0 | 8
| Tc 99 |  | 0 | 0 | 0 |  | 1.47E-09 | C | C | 2 | U 232 |  |  | 0 | 0 | 0 |  |  | 0 | 0 | 8
| Ru 106 |  | 0 | 0 | 0 |  |  | 0 | 0 | 8 | U 233 |  |  | 0 | 0 | 0 |  |  | 0 | 0 | 8
| Pd 107 |  | 0 | 0 | 0 |  |  | 0 | 0 | 8 | U 234 |  |  | 0 | 0 | 0 |  |  | 0 | 0 | 8
| Ag 108m |  | 0 | 0 | 0 |  | 2.37E-09 | C | C | 2 | U 235 |  |  | 0 | 0 | 0 |  |  | 0 | 0 | 8
| Ag 110m |  | 0 | 0 | 0 |  |  | 0 | 0 | 8 | U 236 |  |  | 0 | 0 | 0 |  |  | 0 | 0 | 8
| Cd 109 |  | 0 | 0 | 0 |  |  | 0 | 0 | 8 | U 238 |  |  | 0 | 0 | 0 |  |  | 0 | 0 | 8
| Cd 113m |  | 0 | 0 | 0 |  |  | 0 | 0 | 8 | Np 237 |  |  | 0 | 0 | 0 |  |  | 0 | 0 | 8
| Sn 119m |  | 0 | 0 | 0 |  |  | 0 | 0 | 8 | Pu 236 |  |  | 0 | 0 | 0 |  |  | 0 | 0 | 8
| Sn 121m |  | 0 | 0 | 0 |  | 8.7E-08 | C | C | 2 | Pu 238 |  |  | 0 | 0 | 0 |  |  | 0 | 0 | 6
| Sn 123 |  | 0 | 0 | 0 |  |  | 0 | 0 | 8 | Pu 239 |  |  | 0 | 0 | 0 |  |  | 0 | 0 | 6
| Sn 126 |  | 0 | 0 | 0 |  |  | 0 | 0 | 8 | Pu 240 |  |  | 0 | 0 | 0 |  |  | 0 | 0 | 6
| Sb 125 |  | 0 | 0 | 0 |  |  | 0 | 0 | 8 | Pu 241 |  |  | 0 | 0 | 0 |  |  | 0 | 0 | 8
| Sb 126 |  | 0 | 0 | 0 |  |  | 0 | 0 | 8 | Pu 242 |  |  | 0 | 0 | 0 |  |  | 0 | 0 | 8
| Te 125m |  | 0 | 0 | 0 |  |  | 0 | 0 | 8 | Am 241 |  |  | 0 | 0 | 0 |  |  | 0 | 0 | 8
| Te 127m |  | 0 | 0 | 0 |  |  | 0 | 0 | 8 | Am 242m |  |  | 0 | 0 | 0 |  |  | 0 | 0 | 8
| I 129 |  | 0 | 0 | 0 |  |  | 0 | 0 | 8 | Am 243 |  |  | 0 | 0 | 0 |  |  | 0 | 0 | 8
| Cs 134 |  | 0 | 0 | 0 |  |  | 0 | 0 | 8 | Cm 242 |  |  | 0 | 0 | 0 |  |  | 0 | 0 | 8
| Cs 135 |  | 0 | 0 | 0 |  |  | 0 | 0 | 8 | Cm 243 |  |  | 0 | 0 | 0 |  |  | 0 | 0 | 8
| Cs 137 |  | 0 | 0 | 0 |  | 1.02E-09 | C | C | 2 | Cm 244 |  |  | 0 | 0 | 0 |  |  | 0 | 0 | 8
| Ba 133 |  | 0 | 0 | 0 |  |  | 0 | 0 | 8 | Cm 245 |  |  | 0 | 0 | 0 |  |  | 0 | 0 | 8
| La 137 |  | 0 | 0 | 0 |  |  | 0 | 0 | 8 | Cm 246 |  |  | 0 | 0 | 0 |  |  | 0 | 0 | 8
| La 138 |  | 0 | 0 | 0 |  |  | 0 | 0 | 8 | Cm 248 |  |  | 0 | 0 | 0 |  |  | 0 | 0 | 8
| Ce 144 |  | 0 | 0 | 0 |  |  | 0 | 0 | 8 | Cf 249 |  |  | 0 | 0 | 0 |  |  | 0 | 0 | 8
| Pm 145 |  | 0 | 0 | 0 |  |  | 0 | 0 | 8 | Cf 250 |  |  | 0 | 0 | 0 |  |  | 0 | 0 | 8
| Pm 147 |  | 0 | 0 | 0 |  |  | 0 | 0 | 8 | Cf 251 |  |  | 0 | 0 | 0 |  |  | 0 | 0 | 8
| Sm 147 |  | 0 | 0 | 0 |  |  | 0 | 0 | 8 | Cf 252 |  |  | 0 | 0 | 0 |  |  | 0 | 0 | 8
| Sm 151 |  | 0 | 0 | 0 |  | 1.11E-09 | C | C | 2 | Other a |  |  | 0 | 0 | 0 |  |  | 0 | 0 | 0
| Eu 152 |  | 0 | 0 | 0 |  | 8.81E-09 | C | C | 2 | Other b/g |  |  | 0 | 0 | 0 |  |  | 0 | 0 | 0
| Eu 154 |  | 0 | 0 | 0 |  |  | 0 | 0 | 8 | Total a |  | 0 | 0 | 0 | 0 |  | 0 | C | C | 2
| Eu 155 |  | 0 | 0 | 0 |  |  | 0 | 0 | 8 | Total b/g |  | 0 | 0 | 0 | 0 |  | 1.00E-04 | C | C | 2
| Bands (Upper and Lower) | [9 empty] | Code
| A a factor of 1.5 | [9 empty] | 1 Measured activity
| B a factor of 3 | [9 empty] | 2 Derived activity (best estimate)
| C a factor of 10 | [9 empty] | 3 Derived activity (upper limit)
| D a factor of 100 | [9 empty] | 4 Not present
| E a factor of 1000 | [9 empty] | 5 Present but not significant
6 Likely to be present but not assessed
| Note: Bands quantify uncertainty in | [9 empty] | 7 Present in significant quantities but not determined
| the mean radioactivity. | [9 empty] | 8 Not expected to be present in significant quantity