## DataSheet
WASTE STREAM |  |  | 9E32 |  | Miscellaneous Activated Components
SITE |  |  | Oldbury
SITE OWNER |  |  | Nuclear Decommissioning Authority
WASTE CUSTODIAN |  |  | Magnox Limited
WASTE TYPE |  |  | ILW |  |  | SPD3
Is the waste suject to Scottish Policy: |  |  | No
WASTE VOLUMES
Reported
Stocks: |  |  | At 1.4.2022……………………….…….. | [5 empty] | 70.1 | m³
0 |  |  | 1.4. - 31.3.……………..………. | [5 empty] | 0 | m³
|  |  | 1.4. - 31.3.……………..………. | [5 empty] | 0 | m³
|  |  | 1.4. - 31.3.……………..………. | [5 empty] | 0 | m³
|  |  | 1.4. - 31.3.……………..………. | [5 empty] | 0 | m³
|  |  | 1.4. - 31.3.……………..………. | [5 empty] | 0 | m³
|  |  | 1.4. - 31.3.……………..………. | [5 empty] | 0 | m³
|  |  | 1.4. - 31.3.……………..………. | [5 empty] | 0 | m³
|  |  | 1.4. - 31.3.……………..………. | [5 empty] | 0 | m³
|  |  | 1.4. - 31.3.……………..………. | [5 empty] | 0 | m³
|  |  | 1.4. - 31.3.……………..………. | [5 empty] | 0 | m³
|  |  | 1.4. - 31.3.……………..………. | [5 empty] | 0 | m³
|  |  | 1.4. - 31.3.……………..………. | [5 empty] | 0 | m³
|  |  | 1.4. - 31.3.……………..………. | [5 empty] | 0 | m³
|  |  | 1.4. - 31.3.……………..………. | [5 empty] | 0 | m³
|  |  | 1.4. - 31.3.……………..………. | [5 empty] | 0 | m³
|  |  | 1.4. - 31.3.……………..………. | [5 empty] | 0 | m³
|  |  | 1.4. - 31.3.……………..………. | [5 empty] | 0 | m³
|  |  | 1.4. - 31.3.……………..………. | [5 empty] | 0 | m³
|  |  | 1.4. - 31.3.……………..………. | [5 empty] | 0 | m³
|  |  | 1.4. - 31.3.……………..………. | [5 empty] | 0 | m³
|  |  | 1.4. - 31.3.……………..………. | [5 empty] | 0 | m³
|  |  | 1.4. - 31.3.……………..………. | [5 empty] | 0 | m³
|  |  | 1.4. - 31.3.……………..………. | [5 empty] | 0 | m³
|  |  | 1.4. - 31.3.……………..………. | [5 empty] | 0 | m³
|  |  | 1.4. - 31.3.……………..………. | [5 empty] | 0 | m³
|  |  | 1.4. - 31.3.……………..………. | [5 empty] | 0 | m³
|  |  | 1.4. - 31.3.……………..………. | [5 empty] | 0 | m³
|  |  | 1.4. - 31.3.……………..………. | [5 empty] | 0 | m³
|  |  | 1.4. - 31.3.……………..………. | [5 empty] | 0 | m³
|  |  | 1.4. - 31.3.……………..………. | [5 empty] | 0 | m³
|  |  | 1.4. - 31.3.……………..………. | [5 empty] | 0 | m³
|  |  | 1.4. - 31.3.……………..………. | [5 empty] | 0 | m³
|  |  | 1.4. - 31.3.……………..………. | [5 empty] | 0 | m³
|  |  | 1.4. - 31.3.……………..………. | [5 empty] | 0 | m³
|  |  | 1.4. - 31.3.……………..………. | [5 empty] | 0 | m³
|  |  | 1.4. - 31.3.……………..………. | [5 empty] | 0 | m³
|  |  | 1.4. - 31.3.……………..………. | [5 empty] | 0 | m³
|  |  | 1.4. - 31.3.……………..………. | [5 empty] | 0 | m³
|  |  | 1.4. - 31.3.……………..………. | [5 empty] | 0 | m³
|  |  | 1.4. - 31.3.……………..………. | [5 empty] | 0 | m³
|  |  | 1.4. - 31.3.……………..………. | [5 empty] | 0 | m³
|  |  | 1.4. - 31.3.……………..………. | [5 empty] | 0 | m³
|  |  | 1.4. - 31.3.……………..………. | [5 empty] | 0 | m³
|  |  | 1.4. - 31.3.……………..………. | [5 empty] | 0 | m³
|  |  | 1.4. - 31.3.……………..………. | [5 empty] | 0 | m³
|  |  | 1.4. - 31.3.……………..………. | [5 empty] | 0 | m³
|  |  | 1.4. - 31.3.……………..………. | [5 empty] | 0 | m³
|  |  | 1.4. - 31.3.……………..………. | [5 empty] | 0 | m³
|  |  | 1.4. - 31.3.……………..………. | [5 empty] | 0 | m³
|  |  | 1.4. - 31.3.……………..………. | [5 empty] | 0 | m³
|  |  | 1.4. - 31.3.……………..………. | [5 empty] | 0 | m³
|  |  | 1.4. - 31.3.……………..………. | [5 empty] | 0 | m³
|  |  | 1.4. - 31.3.……………..………. | [5 empty] | 0 | m³
|  |  | 1.4. - 31.3.……………..………. | [5 empty] | 0 | m³
|  |  | 1.4. - 31.3.……………..………. | [5 empty] | 0 | m³
|  |  | 1.4. - 31.3.……………..………. | [5 empty] | 0 | m³
|  |  | 1.4. - 31.3.……………..………. | [5 empty] | 0 | m³
|  |  | 1.4. - 31.3.……………..………. | [5 empty] | 0 | m³
|  |  | 1.4. - 31.3.……………..………. | [5 empty] | 0 | m³
|  |  | 1.4. - 31.3.……………..………. | [5 empty] | 0 | m³
|  |  | 1.4. - 31.3.……………..………. | [5 empty] | 0 | m³
|  |  | 1.4. - 31.3.……………..………. | [5 empty] | 0 | m³
|  |  | 1.4. - 31.3.……………..………. | [5 empty] | 0 | m³
|  |  | 1.4. - 31.3.……………..………. | [5 empty] | 0 | m³
|  |  | 1.4. - 31.3.……………..………. | [5 empty] | 0 | m³
|  |  | 1.4. - 31.3.……………..………. | [5 empty] | 0 | m³
|  |  | 1.4. - 31.3.……………..………. | [5 empty] | 0 | m³
|  |  | 1.4. - 31.3.……………..………. | [5 empty] | 0 | m³
|  |  | 1.4. - 31.3.……………..………. | [5 empty] | 0 | m³
|  |  | 1.4. - 31.3.……………..………. | [5 empty] | 0 | m³
|  |  | 1.4. - 31.3.……………..………. | [5 empty] | 0 | m³
|  |  | 1.4. - 31.3.……………..………. | [5 empty] | 0 | m³
|  |  | 1.4. - 31.3.……………..………. | [5 empty] | 0 | m³
|  |  | 1.4. - 31.3.……………..………. | [5 empty] | 0 | m³
|  |  | 1.4. - 31.3.……………..………. | [5 empty] | 0 | m³
|  |  | 1.4. - 31.3.……………..………. | [5 empty] | 0 | m³
|  |  | 1.4. - 31.3.……………..………. | [5 empty] | 0 | m³
|  |  | 1.4. - 31.3.……………..………. | [5 empty] | 0 | m³
|  |  | 1.4. - 31.3.……………..………. | [5 empty] | 0 | m³
|  |  | 1.4. - 31.3.……………..………. | [5 empty] | 0 | m³
|  |  | 1.4. - 31.3.……………..………. | [5 empty] | 0 | m³
|  |  | 1.4. - 31.3.……………..………. | [5 empty] | 0 | m³
|  |  | 1.4. - 31.3.……………..………. | [5 empty] | 0 | m³
|  |  | 1.4. - 31.3.……………..………. | [5 empty] | 0 | m³
|  |  | 1.4. - 31.3.……………..………. | [5 empty] | 0 | m³
|  |  | 1.4. - 31.3.……………..………. | [5 empty] | 0 | m³
|  |  | 1.4. - 31.3.……………..………. | [5 empty] | 0 | m³
|  |  | 1.4. - 31.3.……………..………. | [5 empty] | 0 | m³
|  |  | 1.4. - 31.3.……………..………. | [5 empty] | 0 | m³
|  |  | 1.4. - 31.3.……………..………. | [5 empty] | 0 | m³
|  |  | 1.4. - 31.3.……………..………. | [5 empty] | 0 | m³
|  |  | 1.4. - 31.3.……………..………. | [5 empty] | 0 | m³
|  |  | 1.4. - 31.3.……………..………. | [5 empty] | 0 | m³
|  |  | 1.4. - 31.3.……………..………. | [5 empty] | 0 | m³
|  |  | 1.4. - 31.3.……………..………. | [5 empty] | 0 | m³
Total future arisings: | [7 empty] | 0 |  | m³
Total waste volume: | [7 empty] | 70.1 |  | m³
Comment on volumes: |  |  | Aprroximately 53m3 of current stocks are 'C' tubes (stand pipe components) accumulated before 1985. 'C' tube arisings are now nil. The stock and arising volumes originate from reactors 1 and 2.
Uncertainty factors on volumes: |  |  | Stock (upper): |  |  | x | 1.2 |  | Arisings (upper): |  | x
|  |  | Stock (lower): |  |  | x | 0.8 |  | Arisings (lower): |  | x
WASTE SOURCE |  |  | Redundant or defective reactor components.
PHYSICAL CHARACTERISTICS
General description: |  |  | Redundant or defective components such as control rods, stand pipe components, absorber bars, fuelling machine grabs and cables and thermocouples removed from reactor cores. Most items may require special handling due to their physical and radiological characteristics.
Physical components: |  | (%vol) | C' tubes (stand pipe components) (78% vol), absorbers (16% vol), control rods (2% vol), cables (1% vol) and miscellaneous (3% vol).
Sealed sources: |  |  | The waste does not contain sealed sources.
Bulk density (t/m³): |  |  | ~ | 1
Comment on density: |  |  | The assumption of 1 t/m3 as the average bulk density may be subject to revision.
CHEMICAL COMPOSITION
General description and components (%wt): |  |  | Irradiated components removed from the reactor. The material will be principally steel.
Chemical state: |  |  | Neutral
Chemical form of radionuclides: | H-3: | H-3: | Present as tritium contaminated steel.
| C-14: |  | Present as graphite dust contamination.
| Cl-36: |  | Present in graphite dust contamination.
| Se-79: | Selenium-79 | The selenium content is insignificant.
| Tc-99: | Selenium-79 | The technetium content is insignificant.
| I-129: |  | -
| Ra: |  | Radium isotope content is insignificant.
| Th: |  | Thorium isotope content is insignificant.
| U: |  | Present in trace quantities as natural uranium metal contamination.
Np: |  |  | The neptunium content is insignificant.
Pu: |  |  | Chemical form of plutonium isotopes has not been determined but may be plutonium oxides.
Metals and alloys (%wt): |  |  | Not fully assessed but bulk metal items are present.
[9 empty] | (%wt) | Type(s) / Grades(s) with proportions |  |  |  |  | % of total C14 activity
|  |  | Stainless steel…………………………………. | [5 empty] | NE | 0
|  |  | Other ferrous metals………………………...… | [5 empty] | >75.0 | 0
|  |  | Iron…………………………...………… | [6 empty] | 0
|  |  | Aluminium…………………………...………… | [5 empty] | 0 | 0
|  |  | Beryllium…………………….……………….. | [5 empty] | TR | 0
|  |  | Cobalt……………………..……………………. | [6 empty] | 0
|  |  | Copper…………………………….……………….. | [5 empty] | 0 | 0
|  |  | Lead……………………………...……………… | [5 empty] | 0 | 0
|  |  | Magnox/Magnesium…………………………... | [5 empty] | NE | 0
|  |  | Nickel………………………………………..... | [6 empty] | 0
|  |  | Titanium…………………………………..……. | [6 empty] | 0
|  |  | Uranium………………………………...………. | [6 empty] | 0
|  |  | Zinc………………………………...…… | [5 empty] | 0 | 0
|  |  | Zircaloy/Zirconium……………...…….………. | [5 empty] | NE | 0
|  |  | Other metals…………………….…………. | [5 empty] | NE | Not fully assessed.
Organics (%wt): |  |  | Only trace quantities may be present.
[9 empty] | (%wt) | Type(s) and comment |  |  |  |  | % of total C14 activity
|  |  | Total cellulosics…………..………… | [5 empty] | 0 | 0
|  |  | Paper, cotton………..………..……… | [5 empty] | 0 | 0
|  |  | Wood…………..…………………………….… | [5 empty] | 0 | 0
|  |  | Halogenated plastics…………..…… | [5 empty] | 0 | 0
|  |  | Total non-halogenated plastics……………… | [5 empty] | 0 | 0
|  |  | Condensation polymers…………………...….. | [5 empty] | 0 | 0
|  |  | Others…………..……………...…… | [5 empty] | 0 | 0
|  |  | Organic ion exchange materials…..……. | [5 empty] | 0 | 0
|  |  | Total rubber…………..……..…………… | [5 empty] | 0 | 0
|  |  | Halogenated rubber…………………..…..…… | [5 empty] | 0 | 0
|  |  | Non-halogenated rubber…………………....… | [5 empty] | 0 | 0
|  |  | Hydrocarbons………………………….. | [6 empty] | 0
|  |  | Oil or grease……..………………….… | [6 empty] | 0
|  |  | Fuel….………………….....……….. | [6 empty] | 0
|  |  | Asphalt/Tarmac (cont.coal tar)……. | [6 empty] | 0
|  |  | Asphalt/Tarmac (no coal tar)……...… | [6 empty] | 0
|  |  | Bitumen………………………….……. | [6 empty] | 0
|  |  | Others…………………….………………… | [6 empty] | 0
|  |  | Other organics…………..……………………..… | [5 empty] | TR | 0
Other materials (%wt): |  |  | Traces of graphite may be present.
[9 empty] | (%wt) | Type(s) and comment |  |  |  |  | % of total C14 activity
|  |  | Inorganic ion exchange materials…...… | [5 empty] | 0 | 0
|  |  | Inorganic sludges and flocs…………….… | [5 empty] | 0 | 0
|  |  | Soil……………..……………………....………… | [5 empty] | 0 | 0
|  |  | Brick/Stone/Rubble………………......…………..………… | [5 empty] | 0 | 0
|  |  | Cementitious material……………………….…. | [5 empty] | 0 | 0
|  |  | Sand………..…………………………..……………….. | [6 empty] | 0
|  |  | Glass/Ceramics………….…………..………… | [5 empty] | 0 | 0
|  |  | Graphite………..…………………………..……… | [5 empty] | TR | 0
|  |  | Desiccants/Catalysts…………………… | [6 empty] | 0
|  |  | Asbestos…………..……………………...… | [5 empty] | 0 | 0
|  |  | Non/low friable……..……………………………… | [6 empty] | 0
|  |  | Moderately friable……..……………………………… | [6 empty] | 0
|  |  | Highly friable……..…………………………… | [6 empty] | 0
|  |  | Free aqueous liquids…………..………… | [5 empty] | 0 | 0
|  |  | Free non-aqueous liquids…………….………..………… | [5 empty] | TR | 0
|  |  | Powder/Ash…………..…………………...…… | [5 empty] | 0 | 0
Inorganic anions (%wt): |  |  | None expected but possibly present in trace quantities.
[9 empty] | (%wt) | Type(s) and comment
|  |  | Fluoride……..………………………………….. | [5 empty] | 0 | 0
|  |  | Chloride…………..…………………………….. | [5 empty] | 0 | 0
|  |  | Iodide…..………………………………...…. | [5 empty] | 0 | 0
|  |  | Cyanide…….…………………………………..… | [5 empty] | 0 | 0
|  |  | Carbonate………..…………………………...… | [5 empty] | 0 | 0
|  |  | Nitrate…………..…………………………...…. | [5 empty] | 0 | 0
|  |  | Nitrite…………..……………………………….... | [5 empty] | 0 | 0
|  |  | Phosphate……..…………………………...…. | [5 empty] | 0 | 0
|  |  | Sulphate………..…………………………….…. | [5 empty] | 0 | 0
|  |  | Sulphide………..……………………………...…. | [5 empty] | 0 | 0
Materials of interest for waste acceptance criteria: |  |  | -
[9 empty] | (%wt) | Type(s) and comment
|  |  | Combustible metals…………………………. | [5 empty] | 0 | 0
|  |  | Low flash point liquids……………………...… | [5 empty] | 0 | 0
|  |  | Explosive materials………………………….. | [5 empty] | 0 | 0
|  |  | Phosphorus…………..………………………… | [5 empty] | 0 | 0
|  |  | Hydrides………………………………….……… | [5 empty] | 0 | 0
|  |  | Biological etc. materials……………………….. | [5 empty] | 0 | 0
|  |  | Biodegradable materials…………...…………. | [6 empty] | 0
|  |  | Putrescible wastes………..…………… | [5 empty] | 0 | 0
|  |  | Non-putrescible wastes………..…………… | [6 empty] | 0
|  |  | Corrosive materials…………………………. | [5 empty] | 0 | 0
|  |  | Pyrophoric materials………………………….. | [5 empty] | 0 | 0
|  |  | Generating toxic gases……………………….. | [5 empty] | 0 | 0
|  |  | Reacting with water…………………………...… | [5 empty] | 0 | 0
|  |  | Higher activity particles…………………………………. | [6 empty] | 0
|  |  | Soluble solids as bulk chemical compounds……………………..…...…………… | [6 empty] | 0
Hazardous substances / non hazardous pollutants: |  |  | None expected
[9 empty] | (%wt) | Type(s) and comment
|  |  | Acrylamide………………………………. | [6 empty] | 0
|  |  | Benzene…………………….…………………. | [6 empty] | 0
|  |  | Chlorinated solvents………………...……. | [6 empty] | 0
|  |  | Formaldehyde…………………………..…. | [6 empty] | 0
|  |  | Organometallics………………………...……. | [6 empty] | 0
|  |  | Phenol……………………………..……..……. | [6 empty] | 0
|  |  | Styrene…..…...…..…………………….…...…….. | [6 empty] | 0
|  |  | Tri-butyl phosphate………………...…... | [6 empty] | 0
|  |  | Other organophosphates……………………. | [6 empty] | 0
|  |  | Vinyl chloride………………………………………. | [6 empty] | 0
|  |  | Arsenic……………………………………………. | [6 empty] | 0
|  |  | Barium…………………………………………… | [6 empty] | 0
|  |  | Boron…………………………………………………. | [6 empty] | 0
|  |  | Boron (in Boral)…………………………………………………. | [6 empty] | 0
|  |  | Boron (non-Boral)…………………………………………………. | [6 empty] | 0
|  |  | Cadmium…………………………….. | [6 empty] | 0
|  |  | Caesium………………………………………………. | [6 empty] | 0
|  |  | Selenium……………………………………………….. | [6 empty] | 0
|  |  | Chromium……………………………………………………. | [6 empty] | 0
|  |  | Molybdenum…………………………………………… | [6 empty] | 0
|  |  | Thallium……………………………………………. | [6 empty] | 0
|  |  | Tin……………………………………………….. | [6 empty] | 0
|  |  | Vanadium……………………………………………….. | [6 empty] | 0
|  |  | Mercury compounds……………………………………………... | [6 empty] | 0
|  |  | Others………………………………………………….. | [6 empty] | 0
Electronic & Electrical Equipment (EEE)
|  |  | EEE Type 1………………..…………. | [6 empty] | 0
|  |  | EEE Type 2………………..…………. | [6 empty] | 0
|  |  | EEE Type 3………………..…………. | [6 empty] | 0
|  |  | EEE Type 4………………..…………. | [6 empty] | 0
|  |  | EEE Type 5………………..…………. | [6 empty] | 0
Complexing agents (%wt): |  |  | No
[9 empty] | (%wt) | Type(s) and comment
|  |  | EDTA…………………….……............................. | [6 empty] | 0
|  |  | DPTA…….…...…………………....................................... | [6 empty] | 0
|  |  | NTA……………...………………....................................... | [6 empty] | 0
|  |  | Polycarboxylic acids………………………………… | [6 empty] | 0
|  |  | Other organic complexants…………………………..… | [6 empty] | 0
|  |  | Total complexing agents………………………...… | [5 empty] | 0
Potential for the waste to contain discrete items: |  |  | Yes. Large Metal Items (LMIs)/"substantial" thickness items considered "durable" assumed DIs. NB If recycled then DI Limits n/a
PACKAGING AND CONDITIONING
Conditioning method: |  |  | The waste is not expected to be supercompacted. The treatment envisaged is the placement of the waste in baskets followed by encapsulation.
Plant Name: |  |  | None
Location: |  |  | Oldbury Power Station
Plant Startup date: |  |  | 2096
Total capacity (m³/y incoming waste): |  |  | ~5000.0
Target start date for packaging this stream: |  |  | 2096
Throughput for this stream (m³/y incoming waste): |  |  | ~18.0
Other information: |  |  | The current proposal is that this waste will remain as it is until Final Site Clearance.
Likely container type: | Container | [6 empty] | Waste packaged (vol%) |  | Waste loading (m³) |  | Payload (m³) |  | Number of packages
| 4m box (no shielding) | [7 empty] | 100.0 |  | 16.2 |  | 18.9 | 5
Likely container type comment: |  |  | The container choice may be influenced by the Transport Regulations at the time of Final Site Clearance. The waste is assumed to be in baskets in the waste package so the occupied volume in the package is greater than the original waste volume.
Range in container waste volume: |  |  | Not yet determined. No significant variability is expected.
Other information on containers: |  |  | The container material is expected to be stainless steel.
Likely conditioning matrix: |  |  | Blast Furnace Slag / Ordinary Portland Cement
Other information: |  |  | The waste is assumed to be encapsulated.
Conditioned density (t/m³): |  |  | ~3.0
Conditioned density comment: |  |  | The conditioned waste density assumes that the waste will be encapsulated.
Other information on conditioning: |  |  | The waste will be in baskets placed in the waste packages. Baskets of different Final Site Clearance ILW wastes may be in the same waste packages. The encapsulation matrix would be likely to be BFS/OPC. The density of the encapsulated waste would probably be about 3 t/m3.
Opportunities for alternative disposal routing:
Baseline Management Route |  | Opportunity Management Route |  |  |  | Stream volume (%) |  |  | Estimated Date that Opportunity will be realised |  | Opportunity Confidence |  | Comment
- |  | - |  |  |  | - |  |  | - |  | - |  | -
0 |  | 0 | [6 empty] | 0 |  | 0 |  | 0
0 |  | 0 | [6 empty] | 0 |  | 0 |  | 0
RADIOACTIVITY
Source: |  |  | Irradiated components removed from the reactors the majority of the activity being due to activation products.
Uncertainty: |  |  | Specific activity is a function of Station operating history. The values quoted are indicative of the activities that might be expected.
Definition of total alpha and total beta/gamma: |  |  | Where totals are shown on the table of radionuclide activities they are the sums of the listed alpha or beta/gamma emitting radionuclides plus 'other alpha' or 'other beta/gamma'.
Measurement of radioactivities: |  |  | Estimates are based upon theoretical assessments.
Other information: |  |  | -

## Radionuclide
WASTE STREAM |  |  |  | 9E32 |  |  |  | Miscellaneous Activated Components
|  | Mean radioactivity, TBq/m³ | [9 empty] | Mean radioactivity, TBq/m³
| Nuclide | Waste at |  | Bands and Code |  |  | Future Arisings | Bands and Code |  |  |  | Waste at |  | Bands and Code |  |  | Future Arisings |  | Bands and Code
|  |  | 2022-04-01 | [7 empty] | Nuclide | 2022-04-01
| H 3 |  | <1.53E+00 | 0 | D | 3 |  | 0 | 0 | 0 | Gd 153 |  |  | 0 | 0 | 8 |  |  | 0 | 0 | 0
| Be 10 |  |  | 0 | 0 | 8 |  | 0 | 0 | 0 | Ho 163 |  |  | 0 | 0 | 8 |  |  | 0 | 0 | 0
| C 14 |  | 2.00E-02 | C | D | 2 |  | 0 | 0 | 0 | Ho 166m |  |  | 0 | 0 | 8 |  |  | 0 | 0 | 0
| Na 22 |  |  | 0 | 0 | 8 |  | 0 | 0 | 0 | Tm 170 |  |  | 0 | 0 | 8 |  |  | 0 | 0 | 0
| Al 26 |  |  | 0 | 0 | 8 |  | 0 | 0 | 0 | Tm 171 |  |  | 0 | 0 | 8 |  |  | 0 | 0 | 0
| Cl 36 |  | 3E-05 | C | C | 2 |  | 0 | 0 | 0 | Lu 174 |  |  | 0 | 0 | 8 |  |  | 0 | 0 | 0
| Ar 39 |  |  | 0 | 0 | 8 |  | 0 | 0 | 0 | Lu 176 |  |  | 0 | 0 | 8 |  |  | 0 | 0 | 0
| Ar 42 |  |  | 0 | 0 | 8 |  | 0 | 0 | 0 | Hf 178n |  |  | 0 | 0 | 8 |  |  | 0 | 0 | 0
| K 40 |  |  | 0 | 0 | 8 |  | 0 | 0 | 0 | Hf 182 |  |  | 0 | 0 | 8 |  |  | 0 | 0 | 0
| Ca 41 |  |  | 0 | 0 | 8 |  | 0 | 0 | 0 | Pt 193 |  |  | 0 | 0 | 8 |  |  | 0 | 0 | 0
| Mn 53 |  |  | 0 | 0 | 8 |  | 0 | 0 | 0 | Tl 204 |  |  | 0 | 0 | 8 |  |  | 0 | 0 | 0
| Mn 54 |  | 1.57E-05 | C | D | 2 |  | 0 | 0 | 0 | Pb 205 |  |  | 0 | 0 | 8 |  |  | 0 | 0 | 0
| Fe 55 |  | 2.47E+00 | C | D | 2 |  | 0 | 0 | 0 | Pb 210 |  |  | 0 | 0 | 8 |  |  | 0 | 0 | 0
| Co 60 |  | 1.46E+00 | C | D | 2 |  | 0 | 0 | 0 | Bi 208 |  |  | 0 | 0 | 8 |  |  | 0 | 0 | 0
| Ni 59 |  | 4E-02 | C | D | 2 |  | 0 | 0 | 0 | Bi 210m |  |  | 0 | 0 | 8 |  |  | 0 | 0 | 0
| Ni 63 |  | 3.68E+00 | C | D | 2 |  | 0 | 0 | 0 | Po 210 |  |  | 0 | 0 | 8 |  |  | 0 | 0 | 0
| Zn 65 |  |  | 0 | 0 | 8 |  | 0 | 0 | 0 | Ra 223 |  |  | 0 | 0 | 8 |  |  | 0 | 0 | 0
| Se 79 |  |  | 0 | 0 | 8 |  | 0 | 0 | 0 | Ra 225 |  |  | 0 | 0 | 8 |  |  | 0 | 0 | 0
| Kr 81 |  |  | 0 | 0 | 8 |  | 0 | 0 | 0 | Ra 226 |  |  | 0 | 0 | 8 |  |  | 0 | 0 | 0
| Kr 85 |  |  | 0 | 0 | 8 |  | 0 | 0 | 0 | Ra 228 |  |  | 0 | 0 | 8 |  |  | 0 | 0 | 0
| Rb 87 |  |  | 0 | 0 | 8 |  | 0 | 0 | 0 | Ac 227 |  |  | 0 | 0 | 8 |  |  | 0 | 0 | 0
| Sr 90 |  | <4.50E-05 | 0 | D | 3 |  | 0 | 0 | 0 | Th 227 |  |  | 0 | 0 | 8 |  |  | 0 | 0 | 0
| Zr 93 |  |  | 0 | 0 | 8 |  | 0 | 0 | 0 | Th 228 |  |  | 0 | 0 | 8 |  |  | 0 | 0 | 0
| Nb 91 |  |  | 0 | 0 | 8 |  | 0 | 0 | 0 | Th 229 |  |  | 0 | 0 | 8 |  |  | 0 | 0 | 0
| Nb 92 |  |  | 0 | 0 | 8 |  | 0 | 0 | 0 | Th 230 |  |  | 0 | 0 | 8 |  |  | 0 | 0 | 0
| Nb 93m |  |  | 0 | 0 | 8 |  | 0 | 0 | 0 | Th 232 |  |  | 0 | 0 | 8 |  |  | 0 | 0 | 0
| Nb 94 |  | 4E-05 | C | D | 2 |  | 0 | 0 | 0 | Th 234 |  | <7E-09 | 0 | D | 3 |  |  | 0 | 0 | 0
| Mo 93 |  |  | 0 | 0 | 8 |  | 0 | 0 | 0 | Pa 231 |  |  | 0 | 0 | 8 |  |  | 0 | 0 | 0
| Tc 97 |  |  | 0 | 0 | 8 |  | 0 | 0 | 0 | Pa 233 |  |  | 0 | 0 | 8 |  |  | 0 | 0 | 0
| Tc 99 |  | <1E-08 | 0 | D | 3 |  | 0 | 0 | 0 | U 232 |  |  | 0 | 0 | 8 |  |  | 0 | 0 | 0
| Ru 106 |  |  | 0 | 0 | 8 |  | 0 | 0 | 0 | U 233 |  |  | 0 | 0 | 8 |  |  | 0 | 0 | 0
| Pd 107 |  |  | 0 | 0 | 8 |  | 0 | 0 | 0 | U 234 |  | <7.09E-09 | 0 | D | 3 |  |  | 0 | 0 | 0
| Ag 108m |  | 3.92E-05 | C | D | 2 |  | 0 | 0 | 0 | U 235 |  |  | 0 | 0 | 8 |  |  | 0 | 0 | 0
| Ag 110m |  |  | 0 | 0 | 8 |  | 0 | 0 | 0 | U 236 |  |  | 0 | 0 | 8 |  |  | 0 | 0 | 0
| Cd 109 |  |  | 0 | 0 | 8 |  | 0 | 0 | 0 | U 238 |  | <7E-09 | 0 | D | 3 |  |  | 0 | 0 | 0
| Cd 113m |  |  | 0 | 0 | 8 |  | 0 | 0 | 0 | Np 237 |  |  | 0 | 0 | 8 |  |  | 0 | 0 | 0
| Sn 119m |  |  | 0 | 0 | 8 |  | 0 | 0 | 0 | Pu 236 |  |  | 0 | 0 | 8 |  |  | 0 | 0 | 0
| Sn 121m |  |  | 0 | 0 | 8 |  | 0 | 0 | 0 | Pu 238 |  | <2.73E-06 | 0 | D | 3 |  |  | 0 | 0 | 0
| Sn 123 |  |  | 0 | 0 | 8 |  | 0 | 0 | 0 | Pu 239 |  | <3E-06 | 0 | D | 3 |  |  | 0 | 0 | 0
| Sn 126 |  |  | 0 | 0 | 8 |  | 0 | 0 | 0 | Pu 240 |  | <4.00E-06 | 0 | D | 3 |  |  | 0 | 0 | 0
| Sb 125 |  |  | 0 | 0 | 8 |  | 0 | 0 | 0 | Pu 241 |  | <1.12E-04 | 0 | D | 3 |  |  | 0 | 0 | 0
| Sb 126 |  |  | 0 | 0 | 8 |  | 0 | 0 | 0 | Pu 242 |  | <2E-09 | 0 | D | 3 |  |  | 0 | 0 | 0
| Te 125m |  |  | 0 | 0 | 8 |  | 0 | 0 | 0 | Am 241 |  | <1.26E-05 | 0 | D | 3 |  |  | 0 | 0 | 0
| Te 127m |  |  | 0 | 0 | 8 |  | 0 | 0 | 0 | Am 242m |  | <1.88E-08 | 0 | D | 3 |  |  | 0 | 0 | 0
| I 129 |  |  | 0 | 0 | 8 |  | 0 | 0 | 0 | Am 243 |  | <6.00E-09 | 0 | D | 3 |  |  | 0 | 0 | 0
| Cs 134 |  | <1.62E-08 | 0 | D | 3 |  | 0 | 0 | 0 | Cm 242 |  | <1.55E-08 | 0 | D | 3 |  |  | 0 | 0 | 0
| Cs 135 |  |  | 0 | 0 | 8 |  | 0 | 0 | 0 | Cm 243 |  | <4.55E-09 | 0 | D | 3 |  |  | 0 | 0 | 0
| Cs 137 |  | <1.52E-04 | 0 | D | 3 |  | 0 | 0 | 0 | Cm 244 |  | <1.27E-07 | 0 | D | 3 |  |  | 0 | 0 | 0
| Ba 133 |  |  | 0 | 0 | 8 |  | 0 | 0 | 0 | Cm 245 |  |  | 0 | 0 | 8 |  |  | 0 | 0 | 0
| La 137 |  |  | 0 | 0 | 8 |  | 0 | 0 | 0 | Cm 246 |  |  | 0 | 0 | 8 |  |  | 0 | 0 | 0
| La 138 |  |  | 0 | 0 | 8 |  | 0 | 0 | 0 | Cm 248 |  |  | 0 | 0 | 8 |  |  | 0 | 0 | 0
| Ce 144 |  |  | 0 | 0 | 8 |  | 0 | 0 | 0 | Cf 249 |  |  | 0 | 0 | 8 |  |  | 0 | 0 | 0
| Pm 145 |  |  | 0 | 0 | 8 |  | 0 | 0 | 0 | Cf 250 |  |  | 0 | 0 | 8 |  |  | 0 | 0 | 0
| Pm 147 |  | <1.73E-07 | 0 | D | 3 |  | 0 | 0 | 0 | Cf 251 |  |  | 0 | 0 | 8 |  |  | 0 | 0 | 0
| Sm 147 |  |  | 0 | 0 | 8 |  | 0 | 0 | 0 | Cf 252 |  |  | 0 | 0 | 8 |  |  | 0 | 0 | 0
| Sm 151 |  | <8.20E-07 | 0 | D | 3 |  | 0 | 0 | 0 | Other a |  |  | 0 | 0 | 0 |  |  | 0 | 0 | 0
| Eu 152 |  | 1.08E-05 | C | D | 2 |  | 0 | 0 | 0 | Other b/g |  |  | 0 | 0 | 0 |  |  | 0 | 0 | 0
| Eu 154 |  | 7.58E-06 | C | D | 2 |  | 0 | 0 | 0 | Total a |  | 2.25E-05 | C | D | 2 |  | 0 | 0 | 0 | 0
| Eu 155 |  |  | 0 | 0 | 8 |  | 0 | 0 | 0 | Total b/g |  | 9.20E+00 | C | D | 2 |  | 0 | 0 | 0 | 0
| Bands (Upper and Lower) | [9 empty] | Code
| A a factor of 1.5 | [9 empty] | 1 Measured activity
| B a factor of 3 | [9 empty] | 2 Derived activity (best estimate)
| C a factor of 10 | [9 empty] | 3 Derived activity (upper limit)
| D a factor of 100 | [9 empty] | 4 Not present
| E a factor of 1000 | [9 empty] | 5 Present but not significant
6 Likely to be present but not assessed
| Note: Bands quantify uncertainty in | [9 empty] | 7 Present in significant quantities but not determined
| the mean radioactivity. | [9 empty] | 8 Not expected to be present in significant quantity