## DataSheet
WASTE STREAM |  |  | 9E320 |  | Miscellaneous Metals (Reactor) ILW
SITE |  |  | Oldbury
SITE OWNER |  |  | Nuclear Decommissioning Authority
WASTE CUSTODIAN |  |  | Magnox Limited
WASTE TYPE |  |  | ILW |  |  | 0
Is the waste suject to Scottish Policy: |  |  | No
WASTE VOLUMES
Reported
Stocks: |  |  | At 1.4.2022……………………….…….. |  |  |  |  | 0 | m³
Future arisings - |  |  | 1.4.2096 - 31.3.2101……………..………. |  |  |  |  | 0.1 | m³
|  |  | 1.4. - 31.3.……………..………. |  |  |  |  | 0 | m³
|  |  | 1.4. - 31.3.……………..………. |  |  |  |  | 0 | m³
|  |  | 1.4. - 31.3.……………..………. |  |  |  |  | 0 | m³
|  |  | 1.4. - 31.3.……………..………. |  |  |  |  | 0 | m³
|  |  | 1.4. - 31.3.……………..………. |  |  |  |  | 0 | m³
|  |  | 1.4. - 31.3.……………..………. |  |  |  |  | 0 | m³
|  |  | 1.4. - 31.3.……………..………. |  |  |  |  | 0 | m³
|  |  | 1.4. - 31.3.……………..………. |  |  |  |  | 0 | m³
|  |  | 1.4. - 31.3.……………..………. |  |  |  |  | 0 | m³
|  |  | 1.4. - 31.3.……………..………. |  |  |  |  | 0 | m³
|  |  | 1.4. - 31.3.……………..………. |  |  |  |  | 0 | m³
|  |  | 1.4. - 31.3.……………..………. |  |  |  |  | 0 | m³
|  |  | 1.4. - 31.3.……………..………. |  |  |  |  | 0 | m³
|  |  | 1.4. - 31.3.……………..………. |  |  |  |  | 0 | m³
|  |  | 1.4. - 31.3.……………..………. |  |  |  |  | 0 | m³
|  |  | 1.4. - 31.3.……………..………. |  |  |  |  | 0 | m³
|  |  | 1.4. - 31.3.……………..………. |  |  |  |  | 0 | m³
|  |  | 1.4. - 31.3.……………..………. |  |  |  |  | 0 | m³
|  |  | 1.4. - 31.3.……………..………. |  |  |  |  | 0 | m³
|  |  | 1.4. - 31.3.……………..………. |  |  |  |  | 0 | m³
|  |  | 1.4. - 31.3.……………..………. |  |  |  |  | 0 | m³
|  |  | 1.4. - 31.3.……………..………. |  |  |  |  | 0 | m³
|  |  | 1.4. - 31.3.……………..………. |  |  |  |  | 0 | m³
|  |  | 1.4. - 31.3.……………..………. |  |  |  |  | 0 | m³
|  |  | 1.4. - 31.3.……………..………. |  |  |  |  | 0 | m³
|  |  | 1.4. - 31.3.……………..………. |  |  |  |  | 0 | m³
|  |  | 1.4. - 31.3.……………..………. |  |  |  |  | 0 | m³
|  |  | 1.4. - 31.3.……………..………. |  |  |  |  | 0 | m³
|  |  | 1.4. - 31.3.……………..………. |  |  |  |  | 0 | m³
|  |  | 1.4. - 31.3.……………..………. |  |  |  |  | 0 | m³
|  |  | 1.4. - 31.3.……………..………. |  |  |  |  | 0 | m³
|  |  | 1.4. - 31.3.……………..………. |  |  |  |  | 0 | m³
|  |  | 1.4. - 31.3.……………..………. |  |  |  |  | 0 | m³
|  |  | 1.4. - 31.3.……………..………. |  |  |  |  | 0 | m³
|  |  | 1.4. - 31.3.……………..………. |  |  |  |  | 0 | m³
|  |  | 1.4. - 31.3.……………..………. |  |  |  |  | 0 | m³
|  |  | 1.4. - 31.3.……………..………. |  |  |  |  | 0 | m³
|  |  | 1.4. - 31.3.……………..………. |  |  |  |  | 0 | m³
|  |  | 1.4. - 31.3.……………..………. |  |  |  |  | 0 | m³
|  |  | 1.4. - 31.3.……………..………. |  |  |  |  | 0 | m³
|  |  | 1.4. - 31.3.……………..………. |  |  |  |  | 0 | m³
|  |  | 1.4. - 31.3.……………..………. |  |  |  |  | 0 | m³
|  |  | 1.4. - 31.3.……………..………. |  |  |  |  | 0 | m³
|  |  | 1.4. - 31.3.……………..………. |  |  |  |  | 0 | m³
|  |  | 1.4. - 31.3.……………..………. |  |  |  |  | 0 | m³
|  |  | 1.4. - 31.3.……………..………. |  |  |  |  | 0 | m³
|  |  | 1.4. - 31.3.……………..………. |  |  |  |  | 0 | m³
|  |  | 1.4. - 31.3.……………..………. |  |  |  |  | 0 | m³
|  |  | 1.4. - 31.3.……………..………. |  |  |  |  | 0 | m³
|  |  | 1.4. - 31.3.……………..………. |  |  |  |  | 0 | m³
|  |  | 1.4. - 31.3.……………..………. |  |  |  |  | 0 | m³
|  |  | 1.4. - 31.3.……………..………. |  |  |  |  | 0 | m³
|  |  | 1.4. - 31.3.……………..………. |  |  |  |  | 0 | m³
|  |  | 1.4. - 31.3.……………..………. |  |  |  |  | 0 | m³
|  |  | 1.4. - 31.3.……………..………. |  |  |  |  | 0 | m³
|  |  | 1.4. - 31.3.……………..………. |  |  |  |  | 0 | m³
|  |  | 1.4. - 31.3.……………..………. |  |  |  |  | 0 | m³
|  |  | 1.4. - 31.3.……………..………. |  |  |  |  | 0 | m³
|  |  | 1.4. - 31.3.……………..………. |  |  |  |  | 0 | m³
|  |  | 1.4. - 31.3.……………..………. |  |  |  |  | 0 | m³
|  |  | 1.4. - 31.3.……………..………. |  |  |  |  | 0 | m³
|  |  | 1.4. - 31.3.……………..………. |  |  |  |  | 0 | m³
|  |  | 1.4. - 31.3.……………..………. |  |  |  |  | 0 | m³
|  |  | 1.4. - 31.3.……………..………. |  |  |  |  | 0 | m³
|  |  | 1.4. - 31.3.……………..………. |  |  |  |  | 0 | m³
|  |  | 1.4. - 31.3.……………..………. |  |  |  |  | 0 | m³
|  |  | 1.4. - 31.3.……………..………. |  |  |  |  | 0 | m³
|  |  | 1.4. - 31.3.……………..………. |  |  |  |  | 0 | m³
|  |  | 1.4. - 31.3.……………..………. |  |  |  |  | 0 | m³
|  |  | 1.4. - 31.3.……………..………. |  |  |  |  | 0 | m³
|  |  | 1.4. - 31.3.……………..………. |  |  |  |  | 0 | m³
|  |  | 1.4. - 31.3.……………..………. |  |  |  |  | 0 | m³
|  |  | 1.4. - 31.3.……………..………. |  |  |  |  | 0 | m³
|  |  | 1.4. - 31.3.……………..………. |  |  |  |  | 0 | m³
|  |  | 1.4. - 31.3.……………..………. |  |  |  |  | 0 | m³
|  |  | 1.4. - 31.3.……………..………. |  |  |  |  | 0 | m³
|  |  | 1.4. - 31.3.……………..………. |  |  |  |  | 0 | m³
|  |  | 1.4. - 31.3.……………..………. |  |  |  |  | 0 | m³
|  |  | 1.4. - 31.3.……………..………. |  |  |  |  | 0 | m³
|  |  | 1.4. - 31.3.……………..………. |  |  |  |  | 0 | m³
|  |  | 1.4. - 31.3.……………..………. |  |  |  |  | 0 | m³
|  |  | 1.4. - 31.3.……………..………. |  |  |  |  | 0 | m³
|  |  | 1.4. - 31.3.……………..………. |  |  |  |  | 0 | m³
|  |  | 1.4. - 31.3.……………..………. |  |  |  |  | 0 | m³
|  |  | 1.4. - 31.3.……………..………. |  |  |  |  | 0 | m³
|  |  | 1.4. - 31.3.……………..………. |  |  |  |  | 0 | m³
|  |  | 1.4. - 31.3.……………..………. |  |  |  |  | 0 | m³
|  |  | 1.4. - 31.3.……………..………. |  |  |  |  | 0 | m³
|  |  | 1.4. - 31.3.……………..………. |  |  |  |  | 0 | m³
|  |  | 1.4. - 31.3.……………..………. |  |  |  |  | 0 | m³
|  |  | 1.4. - 31.3.……………..………. |  |  |  |  | 0 | m³
|  |  | 1.4. - 31.3.……………..………. |  |  |  |  | 0 | m³
|  |  | 1.4. - 31.3.……………..………. |  |  |  |  | 0 | m³
|  |  | 1.4. - 31.3.……………..………. |  |  |  |  | 0 | m³
Total future arisings: | [6 empty] | 0.1 |  | m³
Total waste volume: | [6 empty] | 0.1 |  | m³
Comment on volumes: |  |  | Waste arisings are assumed to occur at a uniform rate over 5 years Final Dismantling & Site Clearance is assumed to commence in 2091 with reactor dismantling commencing in 2096 and lasting for 5 years. The volumes and radioactivity have been calculated for 85 years after reactor shutdown, i.e. 2097.
Uncertainty factors on volumes: |  |  | Stock (upper): |  |  | x |  | Arisings (upper): |  | x | 1.2
|  |  | Stock (lower): |  |  | x |  | Arisings (lower): |  | x | 0.8
WASTE SOURCE |  |  | A variety of miscellaneous metallic wastes resulting from reactor dismantling.
PHYSICAL CHARACTERISTICS
General description: |  |  | Reactor components including channel gas outlet thermocouples, core thermocouples and thermocouple insulation.
Physical components: |  | (%wt) | Thermocouple metals 40%, thermocouple insulation 60%
Sealed sources: |  |  | The waste does not contain sealed sources.
Bulk density (t/m³): |  |  | ~ | 1.4
Comment on density: |  |  | The density is of the waste as cut for packaging.
CHEMICAL COMPOSITION
General description and components (%wt): |  |  | Chromel (20%wt), alumel (20%wt) and magnesium oxide (60%wt).
Chemical state: |  |  | Neutral
Chemical form of radionuclides: | H-3: | H-3: | The tritium content is insignificant.
| C-14: |  | The carbon 14 content is insignificant.
| Cl-36: |  | The chlorine 36 will be incorporated in the metal.
| Se-79: | Selenium-79 | The selenium content is insignificant.
| Tc-99: | Selenium-79 | The technetium content is insignificant.
| I-129: |  | -
| Ra: |  | The radium content is insignificant.
| Th: |  | The thorium content is insignificant.
| U: |  | The uranium content is insignificant.
Np: |  |  | The neptunium content is insignificant.
Pu: |  |  | The plutonium content is insignificant.
Metals and alloys (%wt): |  |  | Items will have been cut for packaging in a standard ILW container.
[8 empty] | (%wt) | Type(s) / Grades(s) with proportions |  |  |  |  | % of total C14 activity
|  |  | Stainless steel…………………………………. |  |  |  |  | NE | There may be some stainless steel as the thermocouple sheath.
|  |  | Other ferrous metals………………………...… |  |  |  |  | 0 | 0
|  |  | Iron…………………………...………… | [5 empty] | 0
|  |  | Aluminium…………………………...………… |  |  |  |  | 0 | 0
|  |  | Beryllium…………………….……………….. |  |  |  |  | 0 | 0
|  |  | Cobalt……………………..……………………. | [5 empty] | 0
|  |  | Copper…………………………….……………….. |  |  |  |  | 0 | 0
|  |  | Lead……………………………...……………… |  |  |  |  | 0 | 0
|  |  | Magnox/Magnesium…………………………... |  |  |  |  | 0 | 0
|  |  | Nickel………………………………………..... |  |  |  |  | 40.0 | Chromel (NiCr) (20%wt) and Alumel (NiAl) (20%wt) will be present.
|  |  | Titanium…………………………………..……. | [5 empty] | 0
|  |  | Uranium………………………………...………. | [5 empty] | 0
|  |  | Zinc………………………………...…… |  |  |  |  | 0 | 0
|  |  | Zircaloy/Zirconium……………...…….………. |  |  |  |  | 0 | 0
|  |  | Other metals…………………….…………. | [5 empty] | 0
Organics (%wt): |  |  | None expected. No halogenated plastics or rubbers will be present.
[8 empty] | (%wt) | Type(s) and comment |  |  |  |  | % of total C14 activity
|  |  | Total cellulosics…………..………… |  |  |  |  | 0 | 0
|  |  | Paper, cotton………..………..……… |  |  |  |  | 0 | 0
|  |  | Wood…………..…………………………….… |  |  |  |  | 0 | 0
|  |  | Halogenated plastics…………..…… |  |  |  |  | 0 | 0
|  |  | Total non-halogenated plastics……………… |  |  |  |  | 0 | 0
|  |  | Condensation polymers…………………...….. |  |  |  |  | 0 | 0
|  |  | Others…………..……………...…… |  |  |  |  | 0 | 0
|  |  | Organic ion exchange materials…..……. |  |  |  |  | 0 | 0
|  |  | Total rubber…………..……..…………… |  |  |  |  | 0 | 0
|  |  | Halogenated rubber…………………..…..…… |  |  |  |  | 0 | 0
|  |  | Non-halogenated rubber…………………....… |  |  |  |  | 0 | 0
|  |  | Hydrocarbons………………………….. | [5 empty] | 0
|  |  | Oil or grease……..………………….… | [5 empty] | 0
|  |  | Fuel….………………….....……….. | [5 empty] | 0
|  |  | Asphalt/Tarmac (cont.coal tar)……. | [5 empty] | 0
|  |  | Asphalt/Tarmac (no coal tar)……...… | [5 empty] | 0
|  |  | Bitumen………………………….……. | [5 empty] | 0
|  |  | Others…………………….………………… | [5 empty] | 0
|  |  | Other organics…………..……………………..… |  |  |  |  | 0 | 0
Other materials (%wt): |  |  | Some graphite dust may be associated with reactor materials.
[8 empty] | (%wt) | Type(s) and comment |  |  |  |  | % of total C14 activity
|  |  | Inorganic ion exchange materials…...… |  |  |  |  | 0 | 0
|  |  | Inorganic sludges and flocs…………….… |  |  |  |  | 0 | 0
|  |  | Soil……………..……………………....………… |  |  |  |  | 0 | 0
|  |  | Brick/Stone/Rubble………………......…………..………… |  |  |  |  | 0 | 0
|  |  | Cementitious material……………………….…. |  |  |  |  | 0 | 0
|  |  | Sand………..…………………………..……………….. | [5 empty] | 0
|  |  | Glass/Ceramics………….…………..………… |  |  |  |  | 60.0 | MgO is also expected to be present as thermocouple insulation (60%)
|  |  | Graphite………..…………………………..……… |  |  |  |  | TR | 0
|  |  | Desiccants/Catalysts…………………… | [5 empty] | 0
|  |  | Asbestos…………..……………………...… |  |  |  |  | 0 | 0
|  |  | Non/low friable……..……………………………… | [5 empty] | 0
|  |  | Moderately friable……..……………………………… | [5 empty] | 0
|  |  | Highly friable……..…………………………… | [5 empty] | 0
|  |  | Free aqueous liquids…………..………… |  |  |  |  | 0 | 0
|  |  | Free non-aqueous liquids…………….………..………… |  |  |  |  | 0 | 0
|  |  | Powder/Ash…………..…………………...…… |  |  |  |  | 0 | 0
Inorganic anions (%wt): |  |  | Trace quantities of chloride may be present.
[8 empty] | (%wt) | Type(s) and comment
|  |  | Fluoride……..………………………………….. |  |  |  |  | 0 | 0
|  |  | Chloride…………..…………………………….. |  |  |  |  | TR | 0
|  |  | Iodide…..………………………………...…. |  |  |  |  | 0 | 0
|  |  | Cyanide…….…………………………………..… |  |  |  |  | 0 | 0
|  |  | Carbonate………..…………………………...… |  |  |  |  | 0 | 0
|  |  | Nitrate…………..…………………………...…. |  |  |  |  | 0 | 0
|  |  | Nitrite…………..……………………………….... |  |  |  |  | 0 | 0
|  |  | Phosphate……..…………………………...…. |  |  |  |  | 0 | 0
|  |  | Sulphate………..…………………………….…. |  |  |  |  | 0 | 0
|  |  | Sulphide………..……………………………...…. |  |  |  |  | 0 | 0
Materials of interest for waste acceptance criteria: |  |  | No materials likely to pose a fire or other non-radiological hazard have been identified.
[8 empty] | (%wt) | Type(s) and comment
|  |  | Combustible metals…………………………. |  |  |  |  | 0 | 0
|  |  | Low flash point liquids……………………...… |  |  |  |  | 0 | 0
|  |  | Explosive materials………………………….. |  |  |  |  | 0 | 0
|  |  | Phosphorus…………..………………………… |  |  |  |  | 0 | 0
|  |  | Hydrides………………………………….……… |  |  |  |  | 0 | 0
|  |  | Biological etc. materials……………………….. |  |  |  |  | 0 | 0
|  |  | Biodegradable materials…………...…………. | [5 empty] | 0
|  |  | Putrescible wastes………..…………… |  |  |  |  | 0 | 0
|  |  | Non-putrescible wastes………..…………… | [5 empty] | 0
|  |  | Corrosive materials…………………………. |  |  |  |  | 0 | 0
|  |  | Pyrophoric materials………………………….. |  |  |  |  | 0 | 0
|  |  | Generating toxic gases……………………….. |  |  |  |  | 0 | 0
|  |  | Reacting with water…………………………...… |  |  |  |  | 0 | 0
|  |  | Higher activity particles…………………………………. | [5 empty] | 0
|  |  | Soluble solids as bulk chemical compounds……………………..…...…………… | [5 empty] | 0
Hazardous substances / non hazardous pollutants: |  |  | None expected
[8 empty] | (%wt) | Type(s) and comment
|  |  | Acrylamide………………………………. | [5 empty] | 0
|  |  | Benzene…………………….…………………. | [5 empty] | 0
|  |  | Chlorinated solvents………………...……. | [5 empty] | 0
|  |  | Formaldehyde…………………………..…. | [5 empty] | 0
|  |  | Organometallics………………………...……. | [5 empty] | 0
|  |  | Phenol……………………………..……..……. | [5 empty] | 0
|  |  | Styrene…..…...…..…………………….…...…….. | [5 empty] | 0
|  |  | Tri-butyl phosphate………………...…... | [5 empty] | 0
|  |  | Other organophosphates……………………. | [5 empty] | 0
|  |  | Vinyl chloride………………………………………. | [5 empty] | 0
|  |  | Arsenic……………………………………………. | [5 empty] | 0
|  |  | Barium…………………………………………… | [5 empty] | 0
|  |  | Boron…………………………………………………. | [5 empty] | 0
|  |  | Boron (in Boral)…………………………………………………. | [5 empty] | 0
|  |  | Boron (non-Boral)…………………………………………………. | [5 empty] | 0
|  |  | Cadmium…………………………….. | [5 empty] | 0
|  |  | Caesium………………………………………………. | [5 empty] | 0
|  |  | Selenium……………………………………………….. | [5 empty] | 0
|  |  | Chromium……………………………………………………. | [5 empty] | 0
|  |  | Molybdenum…………………………………………… | [5 empty] | 0
|  |  | Thallium……………………………………………. | [5 empty] | 0
|  |  | Tin……………………………………………….. | [5 empty] | 0
|  |  | Vanadium……………………………………………….. | [5 empty] | 0
|  |  | Mercury compounds……………………………………………... | [5 empty] | 0
|  |  | Others………………………………………………….. | [5 empty] | 0
Electronic & Electrical Equipment (EEE)
|  |  | EEE Type 1………………..…………. | [5 empty] | 0
|  |  | EEE Type 2………………..…………. | [5 empty] | 0
|  |  | EEE Type 3………………..…………. | [5 empty] | 0
|  |  | EEE Type 4………………..…………. | [5 empty] | 0
|  |  | EEE Type 5………………..…………. | [5 empty] | 0
Complexing agents (%wt): |  |  | Yes
[8 empty] | (%wt) | Type(s) and comment
|  |  | EDTA…………………….……............................. | [5 empty] | 0
|  |  | DPTA…….…...…………………....................................... | [5 empty] | 0
|  |  | NTA……………...………………....................................... | [5 empty] | 0
|  |  | Polycarboxylic acids………………………………… | [5 empty] | 0
|  |  | Other organic complexants…………………………..… | [5 empty] | 0
|  |  | Total complexing agents………………………...… |  |  |  |  | TR
Potential for the waste to contain discrete items: |  |  | Yes. Large Metal Items (LMIs)/"substantial" thickness items considered "durable" assumed DIs; All stainless items assumed DIs. NB if recycled then DI Limits n/a. Insulation - In & of itself not a DI; waste stream may include DIs (Stainless items). If LLW then assumed drummed (ungrouted) & compacted so NOT DI (unless drums are grouted instead).
PACKAGING AND CONDITIONING
Conditioning method: |  |  | The waste is not expected to be supercompacted. The treatment envisaged is the placement of the waste in baskets followed by encapsulation.
Plant Name: |  |  | None
Location: |  |  | Oldbury Power Station
Plant Startup date: |  |  | About 2096
Total capacity (m³/y incoming waste): |  |  | ~5000.0
Target start date for packaging this stream: |  |  | 2096
Throughput for this stream (m³/y incoming waste): |  |  | <0.1
Other information: |  |  | The processing strategy has not yet been determined.
Likely container type: | Container | [5 empty] | Waste packaged (vol%) |  | Waste loading (m³) |  | Payload (m³) |  | Number of packages
| 4m box (no shielding) | [6 empty] | 100.0 |  | 16.2 |  | 18.9 | < 1
Likely container type comment: |  |  | The container choice may be influenced by the Transport Regulations at the time of Final Site Clearance. The waste is assumed to be in baskets in the waste package so the occupied volume in the package is greater than the original waste volume.
Range in container waste volume: |  |  | Not yet determined No significant variability is expected.
Other information on containers: |  |  | The container material is expected to be stainless steel.
Likely conditioning matrix: |  |  | Blast Furnace Slag / Ordinary Portland Cement
Other information: |  |  | The waste is assumed to be encapsulated.
Conditioned density (t/m³): |  |  | ~3.0
Conditioned density comment: |  |  | The conditioned waste density assumes that the waste will be encapsulated.
Other information on conditioning: |  |  | The waste will be in baskets placed in the waste packages. Baskets of different Final Site Clearance ILW wastes may be in the same waste package. The encapsulation matrix is likely to be BFS/OPC and the density of the conditioned waste product would be about 3 t/m3. The volume of this stream is small and will not fill one box. Data have been presented as if the waste will be placed in a container with other ILW.
Opportunities for alternative disposal routing:
Baseline Management Route |  | Opportunity Management Route |  |  |  | Stream volume (%) |  | Estimated Date that Opportunity will be realised |  | Opportunity Confidence |  | Comment
- |  | - |  |  |  | - |  | - |  | - |  | -
0 |  | 0 | [5 empty] | 0 |  | 0 |  | 0
0 |  | 0 | [5 empty] | 0 |  | 0 |  | 0
RADIOACTIVITY
Source: |  |  | Activation of the metals and impurities.
Uncertainty: |  |  | The values quoted were derived by calculation from available material specification and are indicative of the activities that are expected. The major source of uncertainty is the impurity levels.
Definition of total alpha and total beta/gamma: |  |  | Where totals are shown on the table of radionuclide activities they are the sums of the listed alpha or beta/gamma emitting radionuclides plus 'other alpha' or 'other beta/gamma'.
Measurement of radioactivities: |  |  | The specific activities have been estimated using a neutron activation calculation.
Other information: |  |  | The activities quoted are those at 85 years after reactor shutdown i.e. in 2097. There may be some contamination by Cs137.

## Radionuclide
WASTE STREAM |  |  |  | 9E320 |  |  |  |  | Miscellaneous Metals (Reactor) ILW
|  | Mean radioactivity, TBq/m³ | [10 empty] | Mean radioactivity, TBq/m³
| Nuclide | Waste at |  | Bands and Code |  |  | Future Arisings |  | Bands and Code |  |  |  | Waste at |  | Bands and Code |  |  | Future Arisings |  | Bands and Code
|  |  | 2022-04-01 | [8 empty] | Nuclide | 2022-04-01
| H 3 |  |  | 0 | 0 | 0 |  |  | 0 | 0 | 8 | Gd 153 |  |  | 0 | 0 | 0 |  |  | 0 | 0 | 8
| Be 10 |  |  | 0 | 0 | 0 |  |  | 0 | 0 | 8 | Ho 163 |  |  | 0 | 0 | 0 |  |  | 0 | 0 | 8
| C 14 |  |  | 0 | 0 | 0 |  |  | 0 | 0 | 8 | Ho 166m |  |  | 0 | 0 | 0 |  |  | 0 | 0 | 8
| Na 22 |  |  | 0 | 0 | 0 |  |  | 0 | 0 | 8 | Tm 170 |  |  | 0 | 0 | 0 |  |  | 0 | 0 | 8
| Al 26 |  |  | 0 | 0 | 0 |  | 5E-04 | C | C | 2 | Tm 171 |  |  | 0 | 0 | 0 |  |  | 0 | 0 | 8
| Cl 36 |  |  | 0 | 0 | 0 |  | 1.95E-02 | C | C | 2 | Lu 174 |  |  | 0 | 0 | 0 |  |  | 0 | 0 | 8
| Ar 39 |  |  | 0 | 0 | 0 |  |  | 0 | 0 | 8 | Lu 176 |  |  | 0 | 0 | 0 |  |  | 0 | 0 | 8
| Ar 42 |  |  | 0 | 0 | 0 |  |  | 0 | 0 | 8 | Hf 178n |  |  | 0 | 0 | 0 |  |  | 0 | 0 | 8
| K 40 |  |  | 0 | 0 | 0 |  |  | 0 | 0 | 8 | Hf 182 |  |  | 0 | 0 | 0 |  |  | 0 | 0 | 8
| Ca 41 |  |  | 0 | 0 | 0 |  | 7.62E-02 | C | C | 2 | Pt 193 |  |  | 0 | 0 | 0 |  |  | 0 | 0 | 8
| Mn 53 |  |  | 0 | 0 | 0 |  |  | 0 | 0 | 8 | Tl 204 |  |  | 0 | 0 | 0 |  |  | 0 | 0 | 8
| Mn 54 |  |  | 0 | 0 | 0 |  |  | 0 | 0 | 8 | Pb 205 |  |  | 0 | 0 | 0 |  |  | 0 | 0 | 8
| Fe 55 |  |  | 0 | 0 | 0 |  | 5.05E-09 | C | C | 2 | Pb 210 |  |  | 0 | 0 | 0 |  |  | 0 | 0 | 8
| Co 60 |  |  | 0 | 0 | 0 |  | 3.08E-02 | C | C | 2 | Bi 208 |  |  | 0 | 0 | 0 |  |  | 0 | 0 | 8
| Ni 59 |  |  | 0 | 0 | 0 |  | 2.06E+01 | C | C | 2 | Bi 210m |  |  | 0 | 0 | 0 |  |  | 0 | 0 | 8
| Ni 63 |  |  | 0 | 0 | 0 |  | 1.67E+03 | C | C | 2 | Po 210 |  |  | 0 | 0 | 0 |  |  | 0 | 0 | 8
| Zn 65 |  |  | 0 | 0 | 0 |  |  | 0 | 0 | 8 | Ra 223 |  |  | 0 | 0 | 0 |  |  | 0 | 0 | 8
| Se 79 |  |  | 0 | 0 | 0 |  |  | 0 | 0 | 8 | Ra 225 |  |  | 0 | 0 | 0 |  |  | 0 | 0 | 8
| Kr 81 |  |  | 0 | 0 | 0 |  |  | 0 | 0 | 8 | Ra 226 |  |  | 0 | 0 | 0 |  |  | 0 | 0 | 8
| Kr 85 |  |  | 0 | 0 | 0 |  |  | 0 | 0 | 8 | Ra 228 |  |  | 0 | 0 | 0 |  |  | 0 | 0 | 8
| Rb 87 |  |  | 0 | 0 | 0 |  |  | 0 | 0 | 8 | Ac 227 |  |  | 0 | 0 | 0 |  |  | 0 | 0 | 8
| Sr 90 |  |  | 0 | 0 | 0 |  |  | 0 | 0 | 8 | Th 227 |  |  | 0 | 0 | 0 |  |  | 0 | 0 | 8
| Zr 93 |  |  | 0 | 0 | 0 |  |  | 0 | 0 | 8 | Th 228 |  |  | 0 | 0 | 0 |  |  | 0 | 0 | 8
| Nb 91 |  |  | 0 | 0 | 0 |  |  | 0 | 0 | 8 | Th 229 |  |  | 0 | 0 | 0 |  |  | 0 | 0 | 8
| Nb 92 |  |  | 0 | 0 | 0 |  |  | 0 | 0 | 8 | Th 230 |  |  | 0 | 0 | 0 |  |  | 0 | 0 | 8
| Nb 93m |  |  | 0 | 0 | 0 |  |  | 0 | 0 | 8 | Th 232 |  |  | 0 | 0 | 0 |  |  | 0 | 0 | 8
| Nb 94 |  |  | 0 | 0 | 0 |  |  | 0 | 0 | 8 | Th 234 |  |  | 0 | 0 | 0 |  |  | 0 | 0 | 8
| Mo 93 |  |  | 0 | 0 | 0 |  |  | 0 | 0 | 8 | Pa 231 |  |  | 0 | 0 | 0 |  |  | 0 | 0 | 8
| Tc 97 |  |  | 0 | 0 | 0 |  |  | 0 | 0 | 8 | Pa 233 |  |  | 0 | 0 | 0 |  |  | 0 | 0 | 8
| Tc 99 |  |  | 0 | 0 | 0 |  |  | 0 | 0 | 8 | U 232 |  |  | 0 | 0 | 0 |  |  | 0 | 0 | 8
| Ru 106 |  |  | 0 | 0 | 0 |  |  | 0 | 0 | 8 | U 233 |  |  | 0 | 0 | 0 |  |  | 0 | 0 | 8
| Pd 107 |  |  | 0 | 0 | 0 |  |  | 0 | 0 | 8 | U 234 |  |  | 0 | 0 | 0 |  |  | 0 | 0 | 8
| Ag 108m |  |  | 0 | 0 | 0 |  |  | 0 | 0 | 8 | U 235 |  |  | 0 | 0 | 0 |  |  | 0 | 0 | 8
| Ag 110m |  |  | 0 | 0 | 0 |  |  | 0 | 0 | 8 | U 236 |  |  | 0 | 0 | 0 |  |  | 0 | 0 | 8
| Cd 109 |  |  | 0 | 0 | 0 |  |  | 0 | 0 | 8 | U 238 |  |  | 0 | 0 | 0 |  |  | 0 | 0 | 8
| Cd 113m |  |  | 0 | 0 | 0 |  |  | 0 | 0 | 8 | Np 237 |  |  | 0 | 0 | 0 |  |  | 0 | 0 | 8
| Sn 119m |  |  | 0 | 0 | 0 |  |  | 0 | 0 | 8 | Pu 236 |  |  | 0 | 0 | 0 |  |  | 0 | 0 | 8
| Sn 121m |  |  | 0 | 0 | 0 |  |  | 0 | 0 | 8 | Pu 238 |  |  | 0 | 0 | 0 |  |  | 0 | 0 | 8
| Sn 123 |  |  | 0 | 0 | 0 |  |  | 0 | 0 | 8 | Pu 239 |  |  | 0 | 0 | 0 |  |  | 0 | 0 | 8
| Sn 126 |  |  | 0 | 0 | 0 |  |  | 0 | 0 | 8 | Pu 240 |  |  | 0 | 0 | 0 |  |  | 0 | 0 | 8
| Sb 125 |  |  | 0 | 0 | 0 |  |  | 0 | 0 | 8 | Pu 241 |  |  | 0 | 0 | 0 |  |  | 0 | 0 | 8
| Sb 126 |  |  | 0 | 0 | 0 |  |  | 0 | 0 | 8 | Pu 242 |  |  | 0 | 0 | 0 |  |  | 0 | 0 | 8
| Te 125m |  |  | 0 | 0 | 0 |  |  | 0 | 0 | 8 | Am 241 |  |  | 0 | 0 | 0 |  |  | 0 | 0 | 8
| Te 127m |  |  | 0 | 0 | 0 |  |  | 0 | 0 | 8 | Am 242m |  |  | 0 | 0 | 0 |  |  | 0 | 0 | 8
| I 129 |  |  | 0 | 0 | 0 |  |  | 0 | 0 | 8 | Am 243 |  |  | 0 | 0 | 0 |  |  | 0 | 0 | 8
| Cs 134 |  |  | 0 | 0 | 0 |  |  | 0 | 0 | 8 | Cm 242 |  |  | 0 | 0 | 0 |  |  | 0 | 0 | 8
| Cs 135 |  |  | 0 | 0 | 0 |  |  | 0 | 0 | 8 | Cm 243 |  |  | 0 | 0 | 0 |  |  | 0 | 0 | 8
| Cs 137 |  |  | 0 | 0 | 0 |  |  | 0 | 0 | 6 | Cm 244 |  |  | 0 | 0 | 0 |  |  | 0 | 0 | 8
| Ba 133 |  |  | 0 | 0 | 0 |  |  | 0 | 0 | 8 | Cm 245 |  |  | 0 | 0 | 0 |  |  | 0 | 0 | 8
| La 137 |  |  | 0 | 0 | 0 |  |  | 0 | 0 | 8 | Cm 246 |  |  | 0 | 0 | 0 |  |  | 0 | 0 | 8
| La 138 |  |  | 0 | 0 | 0 |  |  | 0 | 0 | 8 | Cm 248 |  |  | 0 | 0 | 0 |  |  | 0 | 0 | 8
| Ce 144 |  |  | 0 | 0 | 0 |  |  | 0 | 0 | 8 | Cf 249 |  |  | 0 | 0 | 0 |  |  | 0 | 0 | 8
| Pm 145 |  |  | 0 | 0 | 0 |  |  | 0 | 0 | 8 | Cf 250 |  |  | 0 | 0 | 0 |  |  | 0 | 0 | 8
| Pm 147 |  |  | 0 | 0 | 0 |  |  | 0 | 0 | 8 | Cf 251 |  |  | 0 | 0 | 0 |  |  | 0 | 0 | 8
| Sm 147 |  |  | 0 | 0 | 0 |  |  | 0 | 0 | 8 | Cf 252 |  |  | 0 | 0 | 0 |  |  | 0 | 0 | 8
| Sm 151 |  |  | 0 | 0 | 0 |  |  | 0 | 0 | 8 | Other a |  |  | 0 | 0 | 0 |  |  | 0 | 0 | 0
| Eu 152 |  |  | 0 | 0 | 0 |  |  | 0 | 0 | 8 | Other b/g |  |  | 0 | 0 | 0 |  |  | 0 | 0 | 0
| Eu 154 |  |  | 0 | 0 | 0 |  |  | 0 | 0 | 8 | Total a |  | 0 | 0 | 0 | 0 |  | 0 | 0 | 0 | 0
| Eu 155 |  |  | 0 | 0 | 0 |  |  | 0 | 0 | 8 | Total b/g |  | 0 | 0 | 0 | 0 |  | 1.69E+03 | C | C | 2
| Bands (Upper and Lower) | [10 empty] | Code
| A a factor of 1.5 | [10 empty] | 1 Measured activity
| B a factor of 3 | [10 empty] | 2 Derived activity (best estimate)
| C a factor of 10 | [10 empty] | 3 Derived activity (upper limit)
| D a factor of 100 | [10 empty] | 4 Not present
| E a factor of 1000 | [10 empty] | 5 Present but not significant
6 Likely to be present but not assessed
| Note: Bands quantify uncertainty in | [10 empty] | 7 Present in significant quantities but not determined
| the mean radioactivity. | [10 empty] | 8 Not expected to be present in significant quantity