## DataSheet
WASTE STREAM |  |  | 9E44 |  | FED Nimonic
SITE |  |  | Oldbury
SITE OWNER |  |  | Nuclear Decommissioning Authority
WASTE CUSTODIAN |  |  | Magnox Limited
WASTE TYPE |  |  | ILW |  |  | 0
Is the waste suject to Scottish Policy: |  |  | No
WASTE VOLUMES
Reported
Stocks: |  |  | At 1.4.2022……………………….…….. | [5 empty] | << 0.1 | m³
0 |  |  | 1.4. - 31.3.……………..………. | [5 empty] | 0 | m³
|  |  | 1.4. - 31.3.……………..………. | [5 empty] | 0 | m³
|  |  | 1.4. - 31.3.……………..………. | [5 empty] | 0 | m³
|  |  | 1.4. - 31.3.……………..………. | [5 empty] | 0 | m³
|  |  | 1.4. - 31.3.……………..………. | [5 empty] | 0 | m³
|  |  | 1.4. - 31.3.……………..………. | [5 empty] | 0 | m³
|  |  | 1.4. - 31.3.……………..………. | [5 empty] | 0 | m³
|  |  | 1.4. - 31.3.……………..………. | [5 empty] | 0 | m³
|  |  | 1.4. - 31.3.……………..………. | [5 empty] | 0 | m³
|  |  | 1.4. - 31.3.……………..………. | [5 empty] | 0 | m³
|  |  | 1.4. - 31.3.……………..………. | [5 empty] | 0 | m³
|  |  | 1.4. - 31.3.……………..………. | [5 empty] | 0 | m³
|  |  | 1.4. - 31.3.……………..………. | [5 empty] | 0 | m³
|  |  | 1.4. - 31.3.……………..………. | [5 empty] | 0 | m³
|  |  | 1.4. - 31.3.……………..………. | [5 empty] | 0 | m³
|  |  | 1.4. - 31.3.……………..………. | [5 empty] | 0 | m³
|  |  | 1.4. - 31.3.……………..………. | [5 empty] | 0 | m³
|  |  | 1.4. - 31.3.……………..………. | [5 empty] | 0 | m³
|  |  | 1.4. - 31.3.……………..………. | [5 empty] | 0 | m³
|  |  | 1.4. - 31.3.……………..………. | [5 empty] | 0 | m³
|  |  | 1.4. - 31.3.……………..………. | [5 empty] | 0 | m³
|  |  | 1.4. - 31.3.……………..………. | [5 empty] | 0 | m³
|  |  | 1.4. - 31.3.……………..………. | [5 empty] | 0 | m³
|  |  | 1.4. - 31.3.……………..………. | [5 empty] | 0 | m³
|  |  | 1.4. - 31.3.……………..………. | [5 empty] | 0 | m³
|  |  | 1.4. - 31.3.……………..………. | [5 empty] | 0 | m³
|  |  | 1.4. - 31.3.……………..………. | [5 empty] | 0 | m³
|  |  | 1.4. - 31.3.……………..………. | [5 empty] | 0 | m³
|  |  | 1.4. - 31.3.……………..………. | [5 empty] | 0 | m³
|  |  | 1.4. - 31.3.……………..………. | [5 empty] | 0 | m³
|  |  | 1.4. - 31.3.……………..………. | [5 empty] | 0 | m³
|  |  | 1.4. - 31.3.……………..………. | [5 empty] | 0 | m³
|  |  | 1.4. - 31.3.……………..………. | [5 empty] | 0 | m³
|  |  | 1.4. - 31.3.……………..………. | [5 empty] | 0 | m³
|  |  | 1.4. - 31.3.……………..………. | [5 empty] | 0 | m³
|  |  | 1.4. - 31.3.……………..………. | [5 empty] | 0 | m³
|  |  | 1.4. - 31.3.……………..………. | [5 empty] | 0 | m³
|  |  | 1.4. - 31.3.……………..………. | [5 empty] | 0 | m³
|  |  | 1.4. - 31.3.……………..………. | [5 empty] | 0 | m³
|  |  | 1.4. - 31.3.……………..………. | [5 empty] | 0 | m³
|  |  | 1.4. - 31.3.……………..………. | [5 empty] | 0 | m³
|  |  | 1.4. - 31.3.……………..………. | [5 empty] | 0 | m³
|  |  | 1.4. - 31.3.……………..………. | [5 empty] | 0 | m³
|  |  | 1.4. - 31.3.……………..………. | [5 empty] | 0 | m³
|  |  | 1.4. - 31.3.……………..………. | [5 empty] | 0 | m³
|  |  | 1.4. - 31.3.……………..………. | [5 empty] | 0 | m³
|  |  | 1.4. - 31.3.……………..………. | [5 empty] | 0 | m³
|  |  | 1.4. - 31.3.……………..………. | [5 empty] | 0 | m³
|  |  | 1.4. - 31.3.……………..………. | [5 empty] | 0 | m³
|  |  | 1.4. - 31.3.……………..………. | [5 empty] | 0 | m³
|  |  | 1.4. - 31.3.……………..………. | [5 empty] | 0 | m³
|  |  | 1.4. - 31.3.……………..………. | [5 empty] | 0 | m³
|  |  | 1.4. - 31.3.……………..………. | [5 empty] | 0 | m³
|  |  | 1.4. - 31.3.……………..………. | [5 empty] | 0 | m³
|  |  | 1.4. - 31.3.……………..………. | [5 empty] | 0 | m³
|  |  | 1.4. - 31.3.……………..………. | [5 empty] | 0 | m³
|  |  | 1.4. - 31.3.……………..………. | [5 empty] | 0 | m³
|  |  | 1.4. - 31.3.……………..………. | [5 empty] | 0 | m³
|  |  | 1.4. - 31.3.……………..………. | [5 empty] | 0 | m³
|  |  | 1.4. - 31.3.……………..………. | [5 empty] | 0 | m³
|  |  | 1.4. - 31.3.……………..………. | [5 empty] | 0 | m³
|  |  | 1.4. - 31.3.……………..………. | [5 empty] | 0 | m³
|  |  | 1.4. - 31.3.……………..………. | [5 empty] | 0 | m³
|  |  | 1.4. - 31.3.……………..………. | [5 empty] | 0 | m³
|  |  | 1.4. - 31.3.……………..………. | [5 empty] | 0 | m³
|  |  | 1.4. - 31.3.……………..………. | [5 empty] | 0 | m³
|  |  | 1.4. - 31.3.……………..………. | [5 empty] | 0 | m³
|  |  | 1.4. - 31.3.……………..………. | [5 empty] | 0 | m³
|  |  | 1.4. - 31.3.……………..………. | [5 empty] | 0 | m³
|  |  | 1.4. - 31.3.……………..………. | [5 empty] | 0 | m³
|  |  | 1.4. - 31.3.……………..………. | [5 empty] | 0 | m³
|  |  | 1.4. - 31.3.……………..………. | [5 empty] | 0 | m³
|  |  | 1.4. - 31.3.……………..………. | [5 empty] | 0 | m³
|  |  | 1.4. - 31.3.……………..………. | [5 empty] | 0 | m³
|  |  | 1.4. - 31.3.……………..………. | [5 empty] | 0 | m³
|  |  | 1.4. - 31.3.……………..………. | [5 empty] | 0 | m³
|  |  | 1.4. - 31.3.……………..………. | [5 empty] | 0 | m³
|  |  | 1.4. - 31.3.……………..………. | [5 empty] | 0 | m³
|  |  | 1.4. - 31.3.……………..………. | [5 empty] | 0 | m³
|  |  | 1.4. - 31.3.……………..………. | [5 empty] | 0 | m³
|  |  | 1.4. - 31.3.……………..………. | [5 empty] | 0 | m³
|  |  | 1.4. - 31.3.……………..………. | [5 empty] | 0 | m³
|  |  | 1.4. - 31.3.……………..………. | [5 empty] | 0 | m³
|  |  | 1.4. - 31.3.……………..………. | [5 empty] | 0 | m³
|  |  | 1.4. - 31.3.……………..………. | [5 empty] | 0 | m³
|  |  | 1.4. - 31.3.……………..………. | [5 empty] | 0 | m³
|  |  | 1.4. - 31.3.……………..………. | [5 empty] | 0 | m³
|  |  | 1.4. - 31.3.……………..………. | [5 empty] | 0 | m³
|  |  | 1.4. - 31.3.……………..………. | [5 empty] | 0 | m³
|  |  | 1.4. - 31.3.……………..………. | [5 empty] | 0 | m³
|  |  | 1.4. - 31.3.……………..………. | [5 empty] | 0 | m³
|  |  | 1.4. - 31.3.……………..………. | [5 empty] | 0 | m³
|  |  | 1.4. - 31.3.……………..………. | [5 empty] | 0 | m³
|  |  | 1.4. - 31.3.……………..………. | [5 empty] | 0 | m³
|  |  | 1.4. - 31.3.……………..………. | [5 empty] | 0 | m³
Total future arisings: | [7 empty] | 0 |  | m³
Total waste volume: | [7 empty] | << 0.1 |  | m³
Comment on volumes: |  |  | Fuel element spiders (to which Nimonic springs are attached) have not been accumulated on site in significant numbers since the commissioning of a new desplittering machine in 1983. Following this, Fuel elements were then sent to Sellafield with the spiders, containing Nimonic springs, attached.
Uncertainty factors on volumes: |  |  | Stock (upper): |  |  | x | 1.2 |  | Arisings (upper): |  | x
|  |  | Stock (lower): |  |  | x | 0.8 |  | Arisings (lower): |  | x
WASTE SOURCE |  |  | Nimonic springs from polyzonal Magnox fuel elements.
PHYSICAL CHARACTERISTICS
General description: |  |  | Nimonic springs originally incorporated into Magnox fuel element top end fittings and removed during fuel element desplittering. There are no large items present in the waste which may require special handling.
Physical components: |  | (%vol) | Nimonic springs (~100 vol%).
Sealed sources: |  |  | The waste does not contain sealed sources.
Bulk density (t/m³): |  |  |  | 1.5
Comment on density: |  |  | The density given is based on a packing factor of 5 times the displacement volume of the material. (The density will be only 0.4 t/m3 assuming a packing factor of 5 times the cylindrical volume of a spring). The density range is not estimated.
CHEMICAL COMPOSITION
General description and components (%wt): |  |  | Activated Nimonic (~100%) which may be contaminated by fission products and actinides.
Chemical state: |  |  | Neutral
Chemical form of radionuclides: | H-3: | H-3: | Trace amounts of tritium will be present as surface contamination.
| C-14: |  | Trace amounts of carbon 14 will be present as graphite.
| Cl-36: |  | Trace amounts of chlorine 36 will be present in graphite.
| Se-79: | Selenium-79 | The selenium content is insignificant.
| Tc-99: | Selenium-79 | The technetium content is insignificant.
| I-129: |  | -
| Ra: |  | Radium isotope content is insignificant.
| Th: |  | Thorium isotope content is insignificant.
| U: |  | Trace contamination possibly as uranium metal or uranium oxides.
Np: |  |  | The neptunium content is insignificant.
Pu: |  |  | Trace contamination possibly as plutonium oxides.
Metals and alloys (%wt): |  |  | No bulk or sheet metal items present.
[9 empty] | (%wt) | Type(s) / Grades(s) with proportions |  |  |  |  | % of total C14 activity
|  |  | Stainless steel…………………………………. | [5 empty] | 0 | 0
|  |  | Other ferrous metals………………………...… | [5 empty] | 0 | 0
|  |  | Iron…………………………...………… | [6 empty] | 0
|  |  | Aluminium…………………………...………… | [5 empty] | 0 | 0
|  |  | Beryllium…………………….……………….. | [5 empty] | 0 | 0
|  |  | Cobalt……………………..……………………. | [6 empty] | 0
|  |  | Copper…………………………….……………….. | [5 empty] | 0 | 0
|  |  | Lead……………………………...……………… | [5 empty] | 0 | 0
|  |  | Magnox/Magnesium…………………………... | [5 empty] | TR | 0
|  |  | Nickel………………………………………..... | [5 empty] | ~100.0 | 100% present as Nimonic alloy (type 80A).
|  |  | Titanium…………………………………..……. | [6 empty] | 0
|  |  | Uranium………………………………...………. | [6 empty] | 0
|  |  | Zinc………………………………...…… | [5 empty] | 0 | 0
|  |  | Zircaloy/Zirconium……………...…….………. | [5 empty] | 0 | 0
|  |  | Other metals…………………….…………. | [5 empty] | 0 | No "other" metals present.
Organics (%wt): |  |  | Organics may be present in trace quantities. Halogenated plastics or rubbers are not present.
[9 empty] | (%wt) | Type(s) and comment |  |  |  |  | % of total C14 activity
|  |  | Total cellulosics…………..………… | [5 empty] | 0 | 0
|  |  | Paper, cotton………..………..……… | [5 empty] | 0 | 0
|  |  | Wood…………..…………………………….… | [5 empty] | 0 | 0
|  |  | Halogenated plastics…………..…… | [5 empty] | 0 | 0
|  |  | Total non-halogenated plastics……………… | [5 empty] | 0 | 0
|  |  | Condensation polymers…………………...….. | [5 empty] | 0 | 0
|  |  | Others…………..……………...…… | [5 empty] | 0 | 0
|  |  | Organic ion exchange materials…..……. | [5 empty] | 0 | 0
|  |  | Total rubber…………..……..…………… | [5 empty] | 0 | 0
|  |  | Halogenated rubber…………………..…..…… | [5 empty] | 0 | 0
|  |  | Non-halogenated rubber…………………....… | [5 empty] | 0 | 0
|  |  | Hydrocarbons………………………….. | [6 empty] | 0
|  |  | Oil or grease……..………………….… | [6 empty] | 0
|  |  | Fuel….………………….....……….. | [6 empty] | 0
|  |  | Asphalt/Tarmac (cont.coal tar)……. | [6 empty] | 0
|  |  | Asphalt/Tarmac (no coal tar)……...… | [6 empty] | 0
|  |  | Bitumen………………………….……. | [6 empty] | 0
|  |  | Others…………………….………………… | [6 empty] | 0
|  |  | Other organics…………..……………………..… | [5 empty] | TR | 0
Other materials (%wt): |  |  | Some graphite contamination is expected.
[9 empty] | (%wt) | Type(s) and comment |  |  |  |  | % of total C14 activity
|  |  | Inorganic ion exchange materials…...… | [5 empty] | 0 | 0
|  |  | Inorganic sludges and flocs…………….… | [5 empty] | 0 | 0
|  |  | Soil……………..……………………....………… | [5 empty] | 0 | 0
|  |  | Brick/Stone/Rubble………………......…………..………… | [5 empty] | 0 | 0
|  |  | Cementitious material……………………….…. | [5 empty] | 0 | 0
|  |  | Sand………..…………………………..……………….. | [6 empty] | 0
|  |  | Glass/Ceramics………….…………..………… | [5 empty] | 0 | 0
|  |  | Graphite………..…………………………..……… | [5 empty] | TR | 0
|  |  | Desiccants/Catalysts…………………… | [6 empty] | 0
|  |  | Asbestos…………..……………………...… | [5 empty] | 0 | 0
|  |  | Non/low friable……..……………………………… | [6 empty] | 0
|  |  | Moderately friable……..……………………………… | [6 empty] | 0
|  |  | Highly friable……..…………………………… | [6 empty] | 0
|  |  | Free aqueous liquids…………..………… | [5 empty] | TR | 0
|  |  | Free non-aqueous liquids…………….………..………… | [5 empty] | 0 | 0
|  |  | Powder/Ash…………..…………………...…… | [5 empty] | 0 | 0
Inorganic anions (%wt): |  |  | None of the inorganic anions in the table is expected to be present at greater than trace concentrations.
[9 empty] | (%wt) | Type(s) and comment
|  |  | Fluoride……..………………………………….. | [5 empty] | TR | 0
|  |  | Chloride…………..…………………………….. | [5 empty] | TR | 0
|  |  | Iodide…..………………………………...…. | [5 empty] | 0 | 0
|  |  | Cyanide…….…………………………………..… | [5 empty] | 0 | 0
|  |  | Carbonate………..…………………………...… | [5 empty] | TR | 0
|  |  | Nitrate…………..…………………………...…. | [5 empty] | TR | 0
|  |  | Nitrite…………..……………………………….... | [5 empty] | TR | 0
|  |  | Phosphate……..…………………………...…. | [5 empty] | TR | 0
|  |  | Sulphate………..…………………………….…. | [5 empty] | TR | 0
|  |  | Sulphide………..……………………………...…. | [5 empty] | 0 | 0
Materials of interest for waste acceptance criteria: |  |  | No materials likely to pose a fire or other non-radiological hazard have been identified.
[9 empty] | (%wt) | Type(s) and comment
|  |  | Combustible metals…………………………. | [5 empty] | TR | 0
|  |  | Low flash point liquids……………………...… | [5 empty] | 0 | 0
|  |  | Explosive materials………………………….. | [5 empty] | 0 | 0
|  |  | Phosphorus…………..………………………… | [5 empty] | 0 | 0
|  |  | Hydrides………………………………….……… | [5 empty] | 0 | 0
|  |  | Biological etc. materials……………………….. | [5 empty] | 0 | 0
|  |  | Biodegradable materials…………...…………. | [5 empty] | 0 | 0
|  |  | Putrescible wastes………..…………… | [5 empty] | 0 | 0
|  |  | Non-putrescible wastes………..…………… | [6 empty] | 0
|  |  | Corrosive materials…………………………. | [5 empty] | 0 | 0
|  |  | Pyrophoric materials………………………….. | [5 empty] | 0 | 0
|  |  | Generating toxic gases……………………….. | [5 empty] | 0 | 0
|  |  | Reacting with water…………………………...… | [5 empty] | TR | 0
|  |  | Higher activity particles…………………………………. | [6 empty] | 0
|  |  | Soluble solids as bulk chemical compounds……………………..…...…………… | [6 empty] | 0
Hazardous substances / non hazardous pollutants: |  |  | none expected
[9 empty] | (%wt) | Type(s) and comment
|  |  | Acrylamide………………………………. | [6 empty] | 0
|  |  | Benzene…………………….…………………. | [6 empty] | 0
|  |  | Chlorinated solvents………………...……. | [6 empty] | 0
|  |  | Formaldehyde…………………………..…. | [6 empty] | 0
|  |  | Organometallics………………………...……. | [6 empty] | 0
|  |  | Phenol……………………………..……..……. | [6 empty] | 0
|  |  | Styrene…..…...…..…………………….…...…….. | [6 empty] | 0
|  |  | Tri-butyl phosphate………………...…... | [6 empty] | 0
|  |  | Other organophosphates……………………. | [6 empty] | 0
|  |  | Vinyl chloride………………………………………. | [6 empty] | 0
|  |  | Arsenic……………………………………………. | [6 empty] | 0
|  |  | Barium…………………………………………… | [6 empty] | 0
|  |  | Boron…………………………………………………. | [5 empty] | 0 | 0
|  |  | Boron (in Boral)…………………………………………………. | [6 empty] | 0
|  |  | Boron (non-Boral)…………………………………………………. | [6 empty] | 0
|  |  | Cadmium…………………………….. | [6 empty] | 0
|  |  | Caesium………………………………………………. | [6 empty] | 0
|  |  | Selenium……………………………………………….. | [6 empty] | 0
|  |  | Chromium……………………………………………………. | [6 empty] | 0
|  |  | Molybdenum…………………………………………… | [6 empty] | 0
|  |  | Thallium……………………………………………. | [6 empty] | 0
|  |  | Tin……………………………………………….. | [6 empty] | 0
|  |  | Vanadium……………………………………………….. | [6 empty] | 0
|  |  | Mercury compounds……………………………………………... | [6 empty] | 0
|  |  | Others………………………………………………….. | [6 empty] | 0
Electronic & Electrical Equipment (EEE)
|  |  | EEE Type 1………………..…………. | [6 empty] | 0
|  |  | EEE Type 2………………..…………. | [6 empty] | 0
|  |  | EEE Type 3………………..…………. | [6 empty] | 0
|  |  | EEE Type 4………………..…………. | [6 empty] | 0
|  |  | EEE Type 5………………..…………. | [6 empty] | 0
Complexing agents (%wt): |  |  | Yes
[9 empty] | (%wt) | Type(s) and comment
|  |  | EDTA…………………….……............................. | [6 empty] | 0
|  |  | DPTA…….…...…………………....................................... | [6 empty] | 0
|  |  | NTA……………...………………....................................... | [6 empty] | 0
|  |  | Polycarboxylic acids………………………………… | [6 empty] | 0
|  |  | Other organic complexants…………………………..… | [6 empty] | 0
|  |  | Total complexing agents………………………...… | [5 empty] | TR
Potential for the waste to contain discrete items: |  |  | Yes. Springs are DIs by definition
PACKAGING AND CONDITIONING
Conditioning method: |  |  | Waste streams 9E40, 9E41, 9E42, 9E43 & 9E44 will be packaged together.
Plant Name: |  |  | -
Location: |  |  | Oldbury Power Station
Plant Startup date: |  |  | 2023
Total capacity (m³/y incoming waste): |  |  | -
Target start date for packaging this stream: |  |  | 2023
Throughput for this stream (m³/y incoming waste): |  |  | -
Other information: |  |  | -
Likely container type: | Container | [6 empty] | Waste packaged (vol%) |  | Waste loading (m³) |  | Payload (m³) |  | Number of packages
Likely container type comment: |  |  | There are 115,000 Nimonic springs in total split between waste streams 9E40/41/42/43/44 which will be transferred into Mosaik DCICs. Waste streams 9E40, 9E41, 9E42, 9E43 & 9E44 will be packaged together.
Range in container waste volume: |  |  | -
Other information on containers: |  |  | -
Likely conditioning matrix: |  |  | -
Other information: |  |  | -
Conditioned density (t/m³): |  |  | -
Conditioned density comment: |  |  | -
Other information on conditioning: |  |  | -
Opportunities for alternative disposal routing:
Baseline Management Route |  | Opportunity Management Route |  |  |  | Stream volume (%) |  |  | Estimated Date that Opportunity will be realised |  | Opportunity Confidence |  | Comment
- |  | - |  |  |  | - |  |  | - |  | - |  | -
0 |  | 0 | [6 empty] | 0 |  | 0 |  | 0
0 |  | 0 | [6 empty] | 0 |  | 0 |  | 0
RADIOACTIVITY
Source: |  |  | Nimonic springs originally incorporated into Magnox fuel element top end fittings and removed during fuel element desplittering. There will be activation products in the Nimonic and contamination by fission products and actinides.
Uncertainty: |  |  | Specific activity is a function of Station operating history. The values quoted are indicative of the activities that might be expected.
Definition of total alpha and total beta/gamma: |  |  | Where totals are shown on the table of radionuclide activities they are the sums of the listed alpha or beta/gamma emitting radionuclides plus 'other alpha' or 'other beta/gamma'.
Measurement of radioactivities: |  |  | Induced activity has been calculated and fission product and actinide contamination levels have been based upon measurements of the activity of Magnox samples. Data taken from M/EF/OLA/EAN/0002/21 and underpinning calculation sheets.
Other information: |  |  | The Nimonic springs are expected to be of high activity.

## Radionuclide
WASTE STREAM |  |  |  | 9E44 |  |  |  | FED Nimonic
|  | Mean radioactivity, TBq/m³ | [9 empty] | Mean radioactivity, TBq/m³
| Nuclide | Waste at |  | Bands and Code |  |  | Future Arisings | Bands and Code |  |  |  | Waste at |  | Bands and Code |  |  | Future Arisings |  | Bands and Code
|  |  | 2022-04-01 | [7 empty] | Nuclide | 2022-04-01
| H 3 |  | 2.14E-02 | C | C | 2 |  | 0 | 0 | 0 | Gd 153 |  | 7.78E-09 | C | C | 2 |  |  | 0 | 0 | 0
| Be 10 |  | 7.19E-09 | C | C | 2 |  | 0 | 0 | 0 | Ho 163 |  | 1.24E-07 | C | C | 2 |  |  | 0 | 0 | 0
| C 14 |  | 2.32E-01 | C | C | 2 |  | 0 | 0 | 0 | Ho 166m |  | 2.28E-06 | C | C | 2 |  |  | 0 | 0 | 0
| Na 22 |  |  | 0 | 0 | 8 |  | 0 | 0 | 0 | Tm 170 |  |  | 0 | 0 | 8 |  |  | 0 | 0 | 0
| Al 26 |  | 2.69E-08 | C | C | 2 |  | 0 | 0 | 0 | Tm 171 |  | 2.82E-05 | C | C | 2 |  |  | 0 | 0 | 0
| Cl 36 |  | 1.43E-04 | C | C | 2 |  | 0 | 0 | 0 | Lu 174 |  | 4.29E-09 | C | C | 2 |  |  | 0 | 0 | 0
| Ar 39 |  |  | 0 | 0 | 8 |  | 0 | 0 | 0 | Lu 176 |  |  | 0 | 0 | 8 |  |  | 0 | 0 | 0
| Ar 42 |  |  | 0 | 0 | 8 |  | 0 | 0 | 0 | Hf 178n |  | 1.22E-08 | C | C | 2 |  |  | 0 | 0 | 0
| K 40 |  |  | 0 | 0 | 8 |  | 0 | 0 | 0 | Hf 182 |  |  | 0 | 0 | 8 |  |  | 0 | 0 | 0
| Ca 41 |  |  | 0 | 0 | 8 |  | 0 | 0 | 0 | Pt 193 |  |  | 0 | 0 | 8 |  |  | 0 | 0 | 0
| Mn 53 |  | 1.08E-08 | C | C | 2 |  | 0 | 0 | 0 | Tl 204 |  | 1.07E-03 | C | C | 2 |  |  | 0 | 0 | 0
| Mn 54 |  | 4.32E-04 | C | C | 2 |  | 0 | 0 | 0 | Pb 205 |  |  | 0 | 0 | 8 |  |  | 0 | 0 | 0
| Fe 55 |  | 1.38E+01 | C | C | 2 |  | 0 | 0 | 0 | Pb 210 |  |  | 0 | 0 | 8 |  |  | 0 | 0 | 0
| Co 60 |  | 1.53E+02 | C | C | 2 |  | 0 | 0 | 0 | Bi 208 |  |  | 0 | 0 | 8 |  |  | 0 | 0 | 0
| Ni 59 |  | 1.21E+01 | C | C | 2 |  | 0 | 0 | 0 | Bi 210m |  |  | 0 | 0 | 8 |  |  | 0 | 0 | 0
| Ni 63 |  | 1.36E+03 | C | C | 2 |  | 0 | 0 | 0 | Po 210 |  |  | 0 | 0 | 8 |  |  | 0 | 0 | 0
| Zn 65 |  | 2.54E-07 | C | C | 2 |  | 0 | 0 | 0 | Ra 223 |  |  | 0 | 0 | 8 |  |  | 0 | 0 | 0
| Se 79 |  |  | 0 | 0 | 8 |  | 0 | 0 | 0 | Ra 225 |  |  | 0 | 0 | 8 |  |  | 0 | 0 | 0
| Kr 81 |  |  | 0 | 0 | 8 |  | 0 | 0 | 0 | Ra 226 |  |  | 0 | 0 | 8 |  |  | 0 | 0 | 0
| Kr 85 |  | 8.77E-09 | C | C | 2 |  | 0 | 0 | 0 | Ra 228 |  |  | 0 | 0 | 8 |  |  | 0 | 0 | 0
| Rb 87 |  |  | 0 | 0 | 8 |  | 0 | 0 | 0 | Ac 227 |  |  | 0 | 0 | 8 |  |  | 0 | 0 | 0
| Sr 90 |  | 1.98E-04 | C | C | 2 |  | 0 | 0 | 0 | Th 227 |  |  | 0 | 0 | 8 |  |  | 0 | 0 | 0
| Zr 93 |  | 9.24E-05 | C | C | 2 |  | 0 | 0 | 0 | Th 228 |  |  | 0 | 0 | 8 |  |  | 0 | 0 | 0
| Nb 91 |  | 1.33E-08 | C | C | 2 |  | 0 | 0 | 0 | Th 229 |  |  | 0 | 0 | 8 |  |  | 0 | 0 | 0
| Nb 92 |  |  | 0 | 0 | 8 |  | 0 | 0 | 0 | Th 230 |  |  | 0 | 0 | 8 |  |  | 0 | 0 | 0
| Nb 93m |  | 4.09E-04 | C | C | 2 |  | 0 | 0 | 0 | Th 232 |  |  | 0 | 0 | 8 |  |  | 0 | 0 | 0
| Nb 94 |  | 9.63E-06 | C | C | 2 |  | 0 | 0 | 0 | Th 234 |  |  | 0 | 0 | 8 |  |  | 0 | 0 | 0
| Mo 93 |  | 1.30E-06 | C | C | 2 |  | 0 | 0 | 0 | Pa 231 |  |  | 0 | 0 | 8 |  |  | 0 | 0 | 0
| Tc 97 |  |  | 0 | 0 | 8 |  | 0 | 0 | 0 | Pa 233 |  |  | 0 | 0 | 8 |  |  | 0 | 0 | 0
| Tc 99 |  | 1.74E-07 | C | C | 2 |  | 0 | 0 | 0 | U 232 |  |  | 0 | 0 | 8 |  |  | 0 | 0 | 0
| Ru 106 |  |  | 0 | 0 | 8 |  | 0 | 0 | 0 | U 233 |  |  | 0 | 0 | 8 |  |  | 0 | 0 | 0
| Pd 107 |  |  | 0 | 0 | 8 |  | 0 | 0 | 0 | U 234 |  |  | 0 | 0 | 8 |  |  | 0 | 0 | 0
| Ag 108m |  | 4.90E-05 | C | C | 2 |  | 0 | 0 | 0 | U 235 |  |  | 0 | 0 | 8 |  |  | 0 | 0 | 0
| Ag 110m |  | 5.34E-07 | C | C | 2 |  | 0 | 0 | 0 | U 236 |  |  | 0 | 0 | 8 |  |  | 0 | 0 | 0
| Cd 109 |  | 1.22E-04 | C | C | 2 |  | 0 | 0 | 0 | U 238 |  |  | 0 | 0 | 8 |  |  | 0 | 0 | 0
| Cd 113m |  | 2.85E-03 | C | C | 2 |  | 0 | 0 | 0 | Np 237 |  |  | 0 | 0 | 8 |  |  | 0 | 0 | 0
| Sn 119m |  | 1.46E-08 | C | C | 2 |  | 0 | 0 | 0 | Pu 236 |  |  | 0 | 0 | 8 |  |  | 0 | 0 | 0
| Sn 121m |  | 3.51E-06 | C | C | 2 |  | 0 | 0 | 0 | Pu 238 |  | 1.36E-05 | C | C | 2 |  |  | 0 | 0 | 0
| Sn 123 |  |  | 0 | 0 | 8 |  | 0 | 0 | 0 | Pu 239 |  | 1.8E-05 | C | C | 2 |  |  | 0 | 0 | 0
| Sn 126 |  |  | 0 | 0 | 8 |  | 0 | 0 | 0 | Pu 240 |  | 2.26E-05 | C | C | 2 |  |  | 0 | 0 | 0
| Sb 125 |  | 1.53E-05 | C | C | 2 |  | 0 | 0 | 0 | Pu 241 |  | 3.83E-04 | C | C | 2 |  |  | 0 | 0 | 0
| Sb 126 |  |  | 0 | 0 | 8 |  | 0 | 0 | 0 | Pu 242 |  |  | 0 | 0 | 8 |  |  | 0 | 0 | 0
| Te 125m |  | 3.82E-06 | 0 | 0 | 8 |  | 0 | 0 | 0 | Am 241 |  | 5.51E-05 | C | C | 2 |  |  | 0 | 0 | 0
| Te 127m |  |  | 0 | 0 | 8 |  | 0 | 0 | 0 | Am 242m |  |  | 0 | 0 | 8 |  |  | 0 | 0 | 0
| I 129 |  |  | 0 | 0 | 8 |  | 0 | 0 | 0 | Am 243 |  |  | 0 | 0 | 8 |  |  | 0 | 0 | 0
| Cs 134 |  | 6.74E-05 | C | C | 2 |  | 0 | 0 | 0 | Cm 242 |  |  | 0 | 0 | 8 |  |  | 0 | 0 | 0
| Cs 135 |  |  | 0 | 0 | 8 |  | 0 | 0 | 0 | Cm 243 |  | 1.3E-08 | C | C | 2 |  |  | 0 | 0 | 0
| Cs 137 |  | 2.56E-04 | C | C | 2 |  | 0 | 0 | 0 | Cm 244 |  | 3.28E-07 | C | C | 2 |  |  | 0 | 0 | 0
| Ba 133 |  | 5.42E-05 | C | C | 2 |  | 0 | 0 | 0 | Cm 245 |  |  | 0 | 0 | 8 |  |  | 0 | 0 | 0
| La 137 |  | 1.20E-08 | C | C | 2 |  | 0 | 0 | 0 | Cm 246 |  |  | 0 | 0 | 8 |  |  | 0 | 0 | 0
| La 138 |  |  | 0 | 0 | 8 |  | 0 | 0 | 0 | Cm 248 |  |  | 0 | 0 | 8 |  |  | 0 | 0 | 0
| Ce 144 |  |  | 0 | 0 | 8 |  | 0 | 0 | 0 | Cf 249 |  |  | 0 | 0 | 8 |  |  | 0 | 0 | 0
| Pm 145 |  | 2.48E-06 | C | C | 2 |  | 0 | 0 | 0 | Cf 250 |  |  | 0 | 0 | 8 |  |  | 0 | 0 | 0
| Pm 147 |  | 6.92E-04 | C | C | 2 |  | 0 | 0 | 0 | Cf 251 |  |  | 0 | 0 | 8 |  |  | 0 | 0 | 0
| Sm 147 |  |  | 0 | 0 | 8 |  | 0 | 0 | 0 | Cf 252 |  |  | 0 | 0 | 8 |  |  | 0 | 0 | 0
| Sm 151 |  | 1.16E-04 | C | C | 2 |  | 0 | 0 | 0 | Other a |  |  | 0 | 0 | 0 |  |  | 0 | 0 | 0
| Eu 152 |  | 1.44E-06 | C | C | 2 |  | 0 | 0 | 0 | Other b/g |  |  | 0 | 0 | 0 |  |  | 0 | 0 | 0
| Eu 154 |  | 1.51E-04 | C | C | 2 |  | 0 | 0 | 0 | Total a |  | 1.10E-04 | C | C | 2 |  | 0 | 0 | 0 | 0
| Eu 155 |  | 3.04E-04 | C | C | 2 |  | 0 | 0 | 0 | Total b/g |  | 1.54E+03 | C | C | 2 |  | 0 | 0 | 0 | 0
| Bands (Upper and Lower) | [9 empty] | Code
| A a factor of 1.5 | [9 empty] | 1 Measured activity
| B a factor of 3 | [9 empty] | 2 Derived activity (best estimate)
| C a factor of 10 | [9 empty] | 3 Derived activity (upper limit)
| D a factor of 100 | [9 empty] | 4 Not present
| E a factor of 1000 | [9 empty] | 5 Present but not significant
6 Likely to be present but not assessed
| Note: Bands quantify uncertainty in | [9 empty] | 7 Present in significant quantities but not determined
| the mean radioactivity. | [9 empty] | 8 Not expected to be present in significant quantity