## DataSheet
WASTE STREAM |  |  | 9E50 |  | Contaminated Gravel
SITE |  |  | Oldbury
SITE OWNER |  |  | Nuclear Decommissioning Authority
WASTE CUSTODIAN |  |  | Magnox Limited
WASTE TYPE |  |  | ILW |  |  | 0
Is the waste suject to Scottish Policy: |  |  | No
WASTE VOLUMES
Reported
Stocks: |  |  | At 1.4.2022……………………….…….. | [5 empty] | 4.0 | m³
0 |  |  | 1.4. - 31.3.……………..………. | [5 empty] | 0 | m³
|  |  | 1.4. - 31.3.……………..………. | [5 empty] | 0 | m³
|  |  | 1.4. - 31.3.……………..………. | [5 empty] | 0 | m³
|  |  | 1.4. - 31.3.……………..………. | [5 empty] | 0 | m³
|  |  | 1.4. - 31.3.……………..………. | [5 empty] | 0 | m³
|  |  | 1.4. - 31.3.……………..………. | [5 empty] | 0 | m³
|  |  | 1.4. - 31.3.……………..………. | [5 empty] | 0 | m³
|  |  | 1.4. - 31.3.……………..………. | [5 empty] | 0 | m³
|  |  | 1.4. - 31.3.……………..………. | [5 empty] | 0 | m³
|  |  | 1.4. - 31.3.……………..………. | [5 empty] | 0 | m³
|  |  | 1.4. - 31.3.……………..………. | [5 empty] | 0 | m³
|  |  | 1.4. - 31.3.……………..………. | [5 empty] | 0 | m³
|  |  | 1.4. - 31.3.……………..………. | [5 empty] | 0 | m³
|  |  | 1.4. - 31.3.……………..………. | [5 empty] | 0 | m³
|  |  | 1.4. - 31.3.……………..………. | [5 empty] | 0 | m³
|  |  | 1.4. - 31.3.……………..………. | [5 empty] | 0 | m³
|  |  | 1.4. - 31.3.……………..………. | [5 empty] | 0 | m³
|  |  | 1.4. - 31.3.……………..………. | [5 empty] | 0 | m³
|  |  | 1.4. - 31.3.……………..………. | [5 empty] | 0 | m³
|  |  | 1.4. - 31.3.……………..………. | [5 empty] | 0 | m³
|  |  | 1.4. - 31.3.……………..………. | [5 empty] | 0 | m³
|  |  | 1.4. - 31.3.……………..………. | [5 empty] | 0 | m³
|  |  | 1.4. - 31.3.……………..………. | [5 empty] | 0 | m³
|  |  | 1.4. - 31.3.……………..………. | [5 empty] | 0 | m³
|  |  | 1.4. - 31.3.……………..………. | [5 empty] | 0 | m³
|  |  | 1.4. - 31.3.……………..………. | [5 empty] | 0 | m³
|  |  | 1.4. - 31.3.……………..………. | [5 empty] | 0 | m³
|  |  | 1.4. - 31.3.……………..………. | [5 empty] | 0 | m³
|  |  | 1.4. - 31.3.……………..………. | [5 empty] | 0 | m³
|  |  | 1.4. - 31.3.……………..………. | [5 empty] | 0 | m³
|  |  | 1.4. - 31.3.……………..………. | [5 empty] | 0 | m³
|  |  | 1.4. - 31.3.……………..………. | [5 empty] | 0 | m³
|  |  | 1.4. - 31.3.……………..………. | [5 empty] | 0 | m³
|  |  | 1.4. - 31.3.……………..………. | [5 empty] | 0 | m³
|  |  | 1.4. - 31.3.……………..………. | [5 empty] | 0 | m³
|  |  | 1.4. - 31.3.……………..………. | [5 empty] | 0 | m³
|  |  | 1.4. - 31.3.……………..………. | [5 empty] | 0 | m³
|  |  | 1.4. - 31.3.……………..………. | [5 empty] | 0 | m³
|  |  | 1.4. - 31.3.……………..………. | [5 empty] | 0 | m³
|  |  | 1.4. - 31.3.……………..………. | [5 empty] | 0 | m³
|  |  | 1.4. - 31.3.……………..………. | [5 empty] | 0 | m³
|  |  | 1.4. - 31.3.……………..………. | [5 empty] | 0 | m³
|  |  | 1.4. - 31.3.……………..………. | [5 empty] | 0 | m³
|  |  | 1.4. - 31.3.……………..………. | [5 empty] | 0 | m³
|  |  | 1.4. - 31.3.……………..………. | [5 empty] | 0 | m³
|  |  | 1.4. - 31.3.……………..………. | [5 empty] | 0 | m³
|  |  | 1.4. - 31.3.……………..………. | [5 empty] | 0 | m³
|  |  | 1.4. - 31.3.……………..………. | [5 empty] | 0 | m³
|  |  | 1.4. - 31.3.……………..………. | [5 empty] | 0 | m³
|  |  | 1.4. - 31.3.……………..………. | [5 empty] | 0 | m³
|  |  | 1.4. - 31.3.……………..………. | [5 empty] | 0 | m³
|  |  | 1.4. - 31.3.……………..………. | [5 empty] | 0 | m³
|  |  | 1.4. - 31.3.……………..………. | [5 empty] | 0 | m³
|  |  | 1.4. - 31.3.……………..………. | [5 empty] | 0 | m³
|  |  | 1.4. - 31.3.……………..………. | [5 empty] | 0 | m³
|  |  | 1.4. - 31.3.……………..………. | [5 empty] | 0 | m³
|  |  | 1.4. - 31.3.……………..………. | [5 empty] | 0 | m³
|  |  | 1.4. - 31.3.……………..………. | [5 empty] | 0 | m³
|  |  | 1.4. - 31.3.……………..………. | [5 empty] | 0 | m³
|  |  | 1.4. - 31.3.……………..………. | [5 empty] | 0 | m³
|  |  | 1.4. - 31.3.……………..………. | [5 empty] | 0 | m³
|  |  | 1.4. - 31.3.……………..………. | [5 empty] | 0 | m³
|  |  | 1.4. - 31.3.……………..………. | [5 empty] | 0 | m³
|  |  | 1.4. - 31.3.……………..………. | [5 empty] | 0 | m³
|  |  | 1.4. - 31.3.……………..………. | [5 empty] | 0 | m³
|  |  | 1.4. - 31.3.……………..………. | [5 empty] | 0 | m³
|  |  | 1.4. - 31.3.……………..………. | [5 empty] | 0 | m³
|  |  | 1.4. - 31.3.……………..………. | [5 empty] | 0 | m³
|  |  | 1.4. - 31.3.……………..………. | [5 empty] | 0 | m³
|  |  | 1.4. - 31.3.……………..………. | [5 empty] | 0 | m³
|  |  | 1.4. - 31.3.……………..………. | [5 empty] | 0 | m³
|  |  | 1.4. - 31.3.……………..………. | [5 empty] | 0 | m³
|  |  | 1.4. - 31.3.……………..………. | [5 empty] | 0 | m³
|  |  | 1.4. - 31.3.……………..………. | [5 empty] | 0 | m³
|  |  | 1.4. - 31.3.……………..………. | [5 empty] | 0 | m³
|  |  | 1.4. - 31.3.……………..………. | [5 empty] | 0 | m³
|  |  | 1.4. - 31.3.……………..………. | [5 empty] | 0 | m³
|  |  | 1.4. - 31.3.……………..………. | [5 empty] | 0 | m³
|  |  | 1.4. - 31.3.……………..………. | [5 empty] | 0 | m³
|  |  | 1.4. - 31.3.……………..………. | [5 empty] | 0 | m³
|  |  | 1.4. - 31.3.……………..………. | [5 empty] | 0 | m³
|  |  | 1.4. - 31.3.……………..………. | [5 empty] | 0 | m³
|  |  | 1.4. - 31.3.……………..………. | [5 empty] | 0 | m³
|  |  | 1.4. - 31.3.……………..………. | [5 empty] | 0 | m³
|  |  | 1.4. - 31.3.……………..………. | [5 empty] | 0 | m³
|  |  | 1.4. - 31.3.……………..………. | [5 empty] | 0 | m³
|  |  | 1.4. - 31.3.……………..………. | [5 empty] | 0 | m³
|  |  | 1.4. - 31.3.……………..………. | [5 empty] | 0 | m³
|  |  | 1.4. - 31.3.……………..………. | [5 empty] | 0 | m³
|  |  | 1.4. - 31.3.……………..………. | [5 empty] | 0 | m³
|  |  | 1.4. - 31.3.……………..………. | [5 empty] | 0 | m³
|  |  | 1.4. - 31.3.……………..………. | [5 empty] | 0 | m³
|  |  | 1.4. - 31.3.……………..………. | [5 empty] | 0 | m³
|  |  | 1.4. - 31.3.……………..………. | [5 empty] | 0 | m³
|  |  | 1.4. - 31.3.……………..………. | [5 empty] | 0 | m³
Total future arisings: | [7 empty] | 0 |  | m³
Total waste volume: | [7 empty] | 4.0 |  | m³
Comment on volumes: |  |  | Gravel will be removed from the vaults when the wastes accumulated in the vault are retrieved.
Uncertainty factors on volumes: |  |  | Stock (upper): |  |  | x | 1.2 |  | Arisings (upper): |  | x
|  |  | Stock (lower): |  |  | x | 0.8 |  | Arisings (lower): |  | x
WASTE SOURCE |  |  | Contaminated gravel (stone chippings) on the floor of a vault. The gravel was applied before any waste was discharged to the facility.
PHYSICAL CHARACTERISTICS
General description: |  |  | Contaminated gravel. There are no large items.
Physical components: |  | (%vol) | 100% contaminated gravel. Likely to be either limestone or silica based.
Sealed sources: |  |  | The waste does not contain sealed sources.
Bulk density (t/m³): |  |  | ~ | 1.5
Comment on density: |  |  | The gravel is assumed to be either limestone or silica based. The density range has not been estimated.
CHEMICAL COMPOSITION
General description and components (%wt): |  |  | The chemical composition of the chippings is not known. It is likely that either silica or limestone based material has been used. Fission products, actinides and other activation products will be present as contaminants.
Chemical state: |  |  | Neutral
Chemical form of radionuclides: | H-3: | H-3: | Tritium will be present in the form of tritiated water.
| C-14: |  | Carbon 14 will be present in the form of graphite dust contamination.
| Cl-36: |  | Chlorine 36 will be present in graphite dust contamination.
| Se-79: | Selenium-79 | The selenium content is insignificant.
| Tc-99: | Selenium-79 | The technetium content is insignificant.
| I-129: |  | -
| Ra: |  | The radium isotope content is insignificant.
| Th: |  | The thorium isotope content is insignificant.
| U: |  | Uranium may be present as natural uranium metal contamination.
Np: |  |  | The neptunium content is insignificant.
Pu: |  |  | Plutonium may be present as metal or oxide.
Metals and alloys (%wt): |  |  | No bulk or sheet metal items present.
[9 empty] | (%wt) | Type(s) / Grades(s) with proportions |  |  |  |  | % of total C14 activity
|  |  | Stainless steel…………………………………. | [5 empty] | 0 | 0
|  |  | Other ferrous metals………………………...… | [5 empty] | 0 | 0
|  |  | Iron…………………………...………… | [6 empty] | 0
|  |  | Aluminium…………………………...………… | [5 empty] | 0 | 0
|  |  | Beryllium…………………….……………….. | [5 empty] | NE | 0
|  |  | Cobalt……………………..……………………. | [6 empty] | 0
|  |  | Copper…………………………….……………….. | [5 empty] | 0 | 0
|  |  | Lead……………………………...……………… | [5 empty] | 0 | 0
|  |  | Magnox/Magnesium…………………………... | [5 empty] | NE | Only trace metallic content would be expected to be associated with the original gravel, but there may be contamination from the wastes resting on the gravel.
|  |  | Nickel………………………………………..... | [6 empty] | 0
|  |  | Titanium…………………………………..……. | [6 empty] | 0
|  |  | Uranium………………………………...………. | [6 empty] | 0
|  |  | Zinc………………………………...…… | [5 empty] | 0 | 0
|  |  | Zircaloy/Zirconium……………...…….………. | [5 empty] | NE | 0
|  |  | Other metals…………………….…………. | [5 empty] | 0 | No "other" metals are expected.
Organics (%wt): |  |  | Organics may be present in trace quantities. Halogenated plastics and rubbers will not be present.
[9 empty] | (%wt) | Type(s) and comment |  |  |  |  | % of total C14 activity
|  |  | Total cellulosics…………..………… | [5 empty] | 0 | 0
|  |  | Paper, cotton………..………..……… | [5 empty] | 0 | 0
|  |  | Wood…………..…………………………….… | [5 empty] | 0 | 0
|  |  | Halogenated plastics…………..…… | [5 empty] | 0 | 0
|  |  | Total non-halogenated plastics……………… | [5 empty] | 0 | 0
|  |  | Condensation polymers…………………...….. | [5 empty] | 0 | 0
|  |  | Others…………..……………...…… | [5 empty] | 0 | 0
|  |  | Organic ion exchange materials…..……. | [5 empty] | 0 | 0
|  |  | Total rubber…………..……..…………… | [5 empty] | 0 | 0
|  |  | Halogenated rubber…………………..…..…… | [5 empty] | 0 | 0
|  |  | Non-halogenated rubber…………………....… | [5 empty] | 0 | 0
|  |  | Hydrocarbons………………………….. | [6 empty] | 0
|  |  | Oil or grease……..………………….… | [6 empty] | 0
|  |  | Fuel….………………….....……….. | [6 empty] | 0
|  |  | Asphalt/Tarmac (cont.coal tar)……. | [6 empty] | 0
|  |  | Asphalt/Tarmac (no coal tar)……...… | [6 empty] | 0
|  |  | Bitumen………………………….……. | [6 empty] | 0
|  |  | Others…………………….………………… | [6 empty] | 0
|  |  | Other organics…………..……………………..… | [5 empty] | TR | 0
Other materials (%wt): |  |  | Some graphite contamination.
[9 empty] | (%wt) | Type(s) and comment |  |  |  |  | % of total C14 activity
|  |  | Inorganic ion exchange materials…...… | [5 empty] | 0 | 0
|  |  | Inorganic sludges and flocs…………….… | [5 empty] | 0 | 0
|  |  | Soil……………..……………………....………… | [5 empty] | 0 | 0
|  |  | Brick/Stone/Rubble………………......…………..………… | [5 empty] | 100.0 | 0
|  |  | Cementitious material……………………….…. | [5 empty] | 0 | 0
|  |  | Sand………..…………………………..……………….. | [6 empty] | 0
|  |  | Glass/Ceramics………….…………..………… | [5 empty] | 0 | 0
|  |  | Graphite………..…………………………..……… | [5 empty] | TR | 0
|  |  | Desiccants/Catalysts…………………… | [6 empty] | 0
|  |  | Asbestos…………..……………………...… | [5 empty] | 0 | 0
|  |  | Non/low friable……..……………………………… | [6 empty] | 0
|  |  | Moderately friable……..……………………………… | [6 empty] | 0
|  |  | Highly friable……..…………………………… | [6 empty] | 0
|  |  | Free aqueous liquids…………..………… | [5 empty] | TR | 0
|  |  | Free non-aqueous liquids…………….………..………… | [5 empty] | 0 | 0
|  |  | Powder/Ash…………..…………………...…… | [5 empty] | TR | 0
Inorganic anions (%wt): |  |  | The inorganic anion content of the gravel has not been fully assessed. Carbonates and silicates may be present.
[9 empty] | (%wt) | Type(s) and comment
|  |  | Fluoride……..………………………………….. | [5 empty] | NE | 0
|  |  | Chloride…………..…………………………….. | [5 empty] | NE | 0
|  |  | Iodide…..………………………………...…. | [5 empty] | NE | 0
|  |  | Cyanide…….…………………………………..… | [5 empty] | 0 | 0
|  |  | Carbonate………..…………………………...… | [5 empty] | NE | 0
|  |  | Nitrate…………..…………………………...…. | [5 empty] | NE | 0
|  |  | Nitrite…………..……………………………….... | [5 empty] | NE | 0
|  |  | Phosphate……..…………………………...…. | [5 empty] | NE | 0
|  |  | Sulphate………..…………………………….…. | [5 empty] | NE | 0
|  |  | Sulphide………..……………………………...…. | [5 empty] | NE | 0
Materials of interest for waste acceptance criteria: |  |  | There may be some Magnox mixed with the gravel. This could ignite under appropriate conditions.
[9 empty] | (%wt) | Type(s) and comment
|  |  | Combustible metals…………………………. | [5 empty] | NE | 0
|  |  | Low flash point liquids……………………...… | [5 empty] | 0 | 0
|  |  | Explosive materials………………………….. | [5 empty] | 0 | 0
|  |  | Phosphorus…………..………………………… | [5 empty] | 0 | 0
|  |  | Hydrides………………………………….……… | [5 empty] | 0 | 0
|  |  | Biological etc. materials……………………….. | [5 empty] | 0 | 0
|  |  | Biodegradable materials…………...…………. | [5 empty] | 0 | 0
|  |  | Putrescible wastes………..…………… | [5 empty] | 0 | 0
|  |  | Non-putrescible wastes………..…………… | [6 empty] | 0
|  |  | Corrosive materials…………………………. | [5 empty] | 0 | 0
|  |  | Pyrophoric materials………………………….. | [5 empty] | 0 | 0
|  |  | Generating toxic gases……………………….. | [5 empty] | 0 | 0
|  |  | Reacting with water…………………………...… | [5 empty] | NE | 0
|  |  | Higher activity particles…………………………………. | [6 empty] | 0
|  |  | Soluble solids as bulk chemical compounds……………………..…...…………… | [6 empty] | 0
Hazardous substances / non hazardous pollutants: |  |  | none expected
[9 empty] | (%wt) | Type(s) and comment
|  |  | Acrylamide………………………………. | [6 empty] | 0
|  |  | Benzene…………………….…………………. | [6 empty] | 0
|  |  | Chlorinated solvents………………...……. | [6 empty] | 0
|  |  | Formaldehyde…………………………..…. | [6 empty] | 0
|  |  | Organometallics………………………...……. | [6 empty] | 0
|  |  | Phenol……………………………..……..……. | [6 empty] | 0
|  |  | Styrene…..…...…..…………………….…...…….. | [6 empty] | 0
|  |  | Tri-butyl phosphate………………...…... | [6 empty] | 0
|  |  | Other organophosphates……………………. | [6 empty] | 0
|  |  | Vinyl chloride………………………………………. | [6 empty] | 0
|  |  | Arsenic……………………………………………. | [6 empty] | 0
|  |  | Barium…………………………………………… | [6 empty] | 0
|  |  | Boron…………………………………………………. | [5 empty] | 0 | 0
|  |  | Boron (in Boral)…………………………………………………. | [6 empty] | 0
|  |  | Boron (non-Boral)…………………………………………………. | [6 empty] | 0
|  |  | Cadmium…………………………….. | [6 empty] | 0
|  |  | Caesium………………………………………………. | [6 empty] | 0
|  |  | Selenium……………………………………………….. | [6 empty] | 0
|  |  | Chromium……………………………………………………. | [6 empty] | 0
|  |  | Molybdenum…………………………………………… | [6 empty] | 0
|  |  | Thallium……………………………………………. | [6 empty] | 0
|  |  | Tin……………………………………………….. | [6 empty] | 0
|  |  | Vanadium……………………………………………….. | [6 empty] | 0
|  |  | Mercury compounds……………………………………………... | [6 empty] | 0
|  |  | Others………………………………………………….. | [6 empty] | 0
Electronic & Electrical Equipment (EEE)
|  |  | EEE Type 1………………..…………. | [6 empty] | 0
|  |  | EEE Type 2………………..…………. | [6 empty] | 0
|  |  | EEE Type 3………………..…………. | [6 empty] | 0
|  |  | EEE Type 4………………..…………. | [6 empty] | 0
|  |  | EEE Type 5………………..…………. | [6 empty] | 0
Complexing agents (%wt): |  |  | Yes
[9 empty] | (%wt) | Type(s) and comment
|  |  | EDTA…………………….……............................. | [6 empty] | 0
|  |  | DPTA…….…...…………………....................................... | [6 empty] | 0
|  |  | NTA……………...………………....................................... | [6 empty] | 0
|  |  | Polycarboxylic acids………………………………… | [6 empty] | 0
|  |  | Other organic complexants…………………………..… | [6 empty] | 0
|  |  | Total complexing agents………………………...… | [5 empty] | TR
Potential for the waste to contain discrete items: |  |  | No. In & of itself not a DI; context will define if likely to contain any "rogue" items that could be (i.e. if FED Vault lining then yes, but would be removed if > DI Limits in conditioned waste see FED; if SPFs then no, see Sand/Sludge/Resin)
PACKAGING AND CONDITIONING
Conditioning method: |  |  | The gravel will be retrieved when the rest of the vault contents are retrieved. It might be washed and any LLW material subsequently separated from ILW but in view of the small volume of this stream all of the waste is expected to be managed as ILW.
Plant Name: |  |  | None
Location: |  |  | Oldbury Power Station
Plant Startup date: |  |  | 2023
Total capacity (m³/y incoming waste): |  |  | ~500.0
Target start date for packaging this stream: |  |  | 2023
Throughput for this stream (m³/y incoming waste): |  |  | 4.0
Other information: |  |  | The waste will be retrieved and packaged after retrieval of Magnox FED from the vault has been completed.
Likely container type: | Container | [6 empty] | Waste packaged (vol%) |  | Waste loading (m³) |  | Payload (m³) |  | Number of packages
| 3m³ RS box | [7 empty] | 100.0 |  | 2.0 |  | 2.5 | 2
Likely container type comment: |  |  | No volume reduction or increase is anticipated.
Range in container waste volume: |  |  | No significant variability is expected.
Other information on containers: |  |  | The package material is expected to be stainless steel or mild steel if applicable
Likely conditioning matrix: |  |  | None
Other information: |  |  | -
Conditioned density (t/m³): |  |  | ~1.5
Conditioned density comment: |  |  | This density is expected to vary by not more than 10% from the average.
Other information on conditioning: |  |  | Appropriate plant will be provided at the Station in accordance with Company strategy. ILW will be placed in a Type VI DCIC and dried, if applicable, any LLW will be placed in a mild steel half height ISO container.
Opportunities for alternative disposal routing:
Baseline Management Route |  | Opportunity Management Route |  |  |  | Stream volume (%) |  |  | Estimated Date that Opportunity will be realised |  | Opportunity Confidence |  | Comment
Disposal at a Geological Disposal Facility |  | Disposal at LLWR |  |  |  | 100.0 |  |  | 2030 |  | Medium |  | Based on experience at Bradwell and expectation that the FED in the vaults above the gravel could be disposed of as LLW, this waste could be disposed of at LLWR subject to demonstrating it meets the WAC.
0 |  | 0 | [6 empty] | 0 |  | 0 |  | 0
0 |  | 0 | [6 empty] | 0 |  | 0 |  | 0
RADIOACTIVITY
Source: |  |  | Contamination may have been transferred to the chippings via direct contact with waste materials and this may have been enhanced by moisture from the waste. The ability of the chippings to absorb soluble active materials depends on the chemical composition of the chippings themselves.
Uncertainty: |  |  | The waste is assumed to be ILW. This can be confirmed only when the waste is retrieved. The waste may be rendered LLW by washing.
Definition of total alpha and total beta/gamma: |  |  | Where totals are shown on the table of radionuclide activities they are the sums of the listed alpha or beta/gamma emitting radionuclides plus 'other alpha' or 'other beta/gamma'.
Measurement of radioactivities: |  |  | Levels of contamination have been estimated from the activity of the Magnox debris in the vault.
Other information: |  |  | -

## Radionuclide
WASTE STREAM |  |  |  | 9E50 |  |  |  | Contaminated Gravel
|  | Mean radioactivity, TBq/m³ | [9 empty] | Mean radioactivity, TBq/m³
| Nuclide | Waste at |  | Bands and Code |  |  | Future Arisings | Bands and Code |  |  |  | Waste at |  | Bands and Code |  |  | Future Arisings |  | Bands and Code
|  |  | 2022-04-01 | [7 empty] | Nuclide | 2022-04-01
| H 3 |  | 1.02E-04 | C | C | 2 |  | 0 | 0 | 0 | Gd 153 |  |  | 0 | 0 | 8 |  |  | 0 | 0 | 0
| Be 10 |  | 2E-08 | C | C | 2 |  | 0 | 0 | 0 | Ho 163 |  |  | 0 | 0 | 8 |  |  | 0 | 0 | 0
| C 14 |  | 9.99E-06 | C | C | 2 |  | 0 | 0 | 0 | Ho 166m |  |  | 0 | 0 | 8 |  |  | 0 | 0 | 0
| Na 22 |  |  | 0 | 0 | 8 |  | 0 | 0 | 0 | Tm 170 |  |  | 0 | 0 | 8 |  |  | 0 | 0 | 0
| Al 26 |  | 1E-07 | C | C | 2 |  | 0 | 0 | 0 | Tm 171 |  |  | 0 | 0 | 8 |  |  | 0 | 0 | 0
| Cl 36 |  | 2E-05 | C | C | 2 |  | 0 | 0 | 0 | Lu 174 |  |  | 0 | 0 | 8 |  |  | 0 | 0 | 0
| Ar 39 |  |  | 0 | 0 | 8 |  | 0 | 0 | 0 | Lu 176 |  |  | 0 | 0 | 8 |  |  | 0 | 0 | 0
| Ar 42 |  |  | 0 | 0 | 8 |  | 0 | 0 | 0 | Hf 178n |  |  | 0 | 0 | 8 |  |  | 0 | 0 | 8
| K 40 |  |  | 0 | 0 | 8 |  | 0 | 0 | 0 | Hf 182 |  |  | 0 | 0 | 8 |  |  | 0 | 0 | 0
| Ca 41 |  | <2E-06 | 0 | C | 3 |  | 0 | 0 | 0 | Pt 193 |  |  | 0 | 0 | 8 |  |  | 0 | 0 | 0
| Mn 53 |  |  | 0 | 0 | 8 |  | 0 | 0 | 0 | Tl 204 |  |  | 0 | 0 | 8 |  |  | 0 | 0 | 0
| Mn 54 |  |  | 0 | 0 | 8 |  | 0 | 0 | 0 | Pb 205 |  |  | 0 | 0 | 8 |  |  | 0 | 0 | 0
| Fe 55 |  | 1.89E-07 | C | C | 2 |  | 0 | 0 | 0 | Pb 210 |  |  | 0 | 0 | 8 |  |  | 0 | 0 | 0
| Co 60 |  | <4.14E-03 | 0 | C | 3 |  | 0 | 0 | 0 | Bi 208 |  |  | 0 | 0 | 8 |  |  | 0 | 0 | 0
| Ni 59 |  | 3E-03 | C | C | 2 |  | 0 | 0 | 0 | Bi 210m |  |  | 0 | 0 | 8 |  |  | 0 | 0 | 0
| Ni 63 |  | 3.68E-01 | C | C | 2 |  | 0 | 0 | 0 | Po 210 |  |  | 0 | 0 | 8 |  |  | 0 | 0 | 0
| Zn 65 |  |  | 0 | 0 | 8 |  | 0 | 0 | 0 | Ra 223 |  |  | 0 | 0 | 8 |  |  | 0 | 0 | 0
| Se 79 |  |  | 0 | 0 | 8 |  | 0 | 0 | 0 | Ra 225 |  |  | 0 | 0 | 8 |  |  | 0 | 0 | 0
| Kr 81 |  |  | 0 | 0 | 8 |  | 0 | 0 | 0 | Ra 226 |  |  | 0 | 0 | 8 |  |  | 0 | 0 | 0
| Kr 85 |  |  | 0 | 0 | 8 |  | 0 | 0 | 0 | Ra 228 |  |  | 0 | 0 | 8 |  |  | 0 | 0 | 0
| Rb 87 |  |  | 0 | 0 | 8 |  | 0 | 0 | 0 | Ac 227 |  |  | 0 | 0 | 8 |  |  | 0 | 0 | 0
| Sr 90 |  | 2.25E-06 | C | C | 2 |  | 0 | 0 | 0 | Th 227 |  |  | 0 | 0 | 8 |  |  | 0 | 0 | 0
| Zr 93 |  | 1E-06 | C | C | 2 |  | 0 | 0 | 0 | Th 228 |  |  | 0 | 0 | 8 |  |  | 0 | 0 | 0
| Nb 91 |  |  | 0 | 0 | 8 |  | 0 | 0 | 0 | Th 229 |  |  | 0 | 0 | 8 |  |  | 0 | 0 | 0
| Nb 92 |  |  | 0 | 0 | 8 |  | 0 | 0 | 0 | Th 230 |  |  | 0 | 0 | 8 |  |  | 0 | 0 | 0
| Nb 93m |  | 6.34E-07 | C | C | 2 |  | 0 | 0 | 0 | Th 232 |  |  | 0 | 0 | 8 |  |  | 0 | 0 | 0
| Nb 94 |  |  | 0 | 0 | 8 |  | 0 | 0 | 0 | Th 234 |  | 3E-09 | C | C | 2 |  |  | 0 | 0 | 0
| Mo 93 |  |  | 0 | 0 | 8 |  | 0 | 0 | 0 | Pa 231 |  |  | 0 | 0 | 8 |  |  | 0 | 0 | 0
| Tc 97 |  |  | 0 | 0 | 8 |  | 0 | 0 | 0 | Pa 233 |  |  | 0 | 0 | 8 |  |  | 0 | 0 | 0
| Tc 99 |  |  | 0 | 0 | 8 |  | 0 | 0 | 0 | U 232 |  |  | 0 | 0 | 8 |  |  | 0 | 0 | 0
| Ru 106 |  |  | 0 | 0 | 8 |  | 0 | 0 | 0 | U 233 |  |  | 0 | 0 | 8 |  |  | 0 | 0 | 0
| Pd 107 |  |  | 0 | 0 | 8 |  | 0 | 0 | 0 | U 234 |  | 3.07E-09 | C | C | 2 |  |  | 0 | 0 | 0
| Ag 108m |  | 3.92E-07 | C | C | 2 |  | 0 | 0 | 0 | U 235 |  |  | 0 | 0 | 8 |  |  | 0 | 0 | 0
| Ag 110m |  |  | 0 | 0 | 8 |  | 0 | 0 | 0 | U 236 |  |  | 0 | 0 | 8 |  |  | 0 | 0 | 0
| Cd 109 |  |  | 0 | 0 | 8 |  | 0 | 0 | 0 | U 238 |  | 3E-09 | C | C | 2 |  |  | 0 | 0 | 0
| Cd 113m |  | <3.29E-06 | 0 | C | 3 |  | 0 | 0 | 0 | Np 237 |  |  | 0 | 0 | 8 |  |  | 0 | 0 | 0
| Sn 119m |  |  | 0 | 0 | 8 |  | 0 | 0 | 0 | Pu 236 |  |  | 0 | 0 | 8 |  |  | 0 | 0 | 0
| Sn 121m |  | <1.72E-05 | 0 | C | 3 |  | 0 | 0 | 0 | Pu 238 |  | 1.81E-06 | C | C | 2 |  |  | 0 | 0 | 0
| Sn 123 |  |  | 0 | 0 | 8 |  | 0 | 0 | 0 | Pu 239 |  | 1.00E-06 | C | C | 2 |  |  | 0 | 0 | 0
| Sn 126 |  |  | 0 | 0 | 8 |  | 0 | 0 | 0 | Pu 240 |  | 2.00E-06 | C | C | 2 |  |  | 0 | 0 | 0
| Sb 125 |  | 1.95E-09 | C | C | 2 |  | 0 | 0 | 0 | Pu 241 |  | 1.69E-05 | C | C | 2 |  |  | 0 | 0 | 0
| Sb 126 |  |  | 0 | 0 | 8 |  | 0 | 0 | 0 | Pu 242 |  |  | 0 | 0 | 8 |  |  | 0 | 0 | 0
| Te 125m |  |  | 0 | 0 | 8 |  | 0 | 0 | 0 | Am 241 |  | 5.34E-06 | C | C | 2 |  |  | 0 | 0 | 0
| Te 127m |  |  | 0 | 0 | 8 |  | 0 | 0 | 0 | Am 242m |  | 8.49E-09 | C | C | 2 |  |  | 0 | 0 | 0
| I 129 |  |  | 0 | 0 | 8 |  | 0 | 0 | 0 | Am 243 |  | 3.00E-09 | C | C | 2 |  |  | 0 | 0 | 0
| Cs 134 |  |  | 0 | 0 | 8 |  | 0 | 0 | 0 | Cm 242 |  | 7.00E-09 | C | C | 2 |  |  | 0 | 0 | 0
| Cs 135 |  |  | 0 | 0 | 8 |  | 0 | 0 | 0 | Cm 243 |  | 1.51E-09 | C | C | 2 |  |  | 0 | 0 | 0
| Cs 137 |  | 3.80E-06 | C | C | 2 |  | 0 | 0 | 0 | Cm 244 |  | 1.89E-08 | C | C | 2 |  |  | 0 | 0 | 0
| Ba 133 |  | <1.82E-06 | 0 | C | 3 |  | 0 | 0 | 0 | Cm 245 |  |  | 0 | 0 | 8 |  |  | 0 | 0 | 0
| La 137 |  | <5E-07 | 0 | C | 3 |  | 0 | 0 | 0 | Cm 246 |  |  | 0 | 0 | 8 |  |  | 0 | 0 | 0
| La 138 |  |  | 0 | 0 | 8 |  | 0 | 0 | 0 | Cm 248 |  |  | 0 | 0 | 8 |  |  | 0 | 0 | 0
| Ce 144 |  |  | 0 | 0 | 8 |  | 0 | 0 | 0 | Cf 249 |  |  | 0 | 0 | 8 |  |  | 0 | 0 | 0
| Pm 145 |  |  | 0 | 0 | 8 |  | 0 | 0 | 0 | Cf 250 |  |  | 0 | 0 | 8 |  |  | 0 | 0 | 0
| Pm 147 |  | <1.68E-07 | 0 | C | 3 |  | 0 | 0 | 0 | Cf 251 |  |  | 0 | 0 | 8 |  |  | 0 | 0 | 0
| Sm 147 |  |  | 0 | 0 | 8 |  | 0 | 0 | 0 | Cf 252 |  |  | 0 | 0 | 8 |  |  | 0 | 0 | 0
| Sm 151 |  | 7.29E-09 | C | C | 2 |  | 0 | 0 | 0 | Other a |  |  | 0 | 0 | 0 |  |  | 0 | 0 | 0
| Eu 152 |  |  | 0 | 0 | 8 |  | 0 | 0 | 0 | Other b/g |  |  | 0 | 0 | 0 |  |  | 0 | 0 | 0
| Eu 154 |  | 7.58E-09 | C | C | 2 |  | 0 | 0 | 0 | Total a |  | 1.02E-05 | C | C | 2 |  | 0 | 0 | 0 | 0
| Eu 155 |  |  | 0 | 0 | 8 |  | 0 | 0 | 0 | Total b/g |  | 3.76E-01 | C | C | 2 |  | 0 | 0 | 0 | 0
| Bands (Upper and Lower) | [9 empty] | Code
| A a factor of 1.5 | [9 empty] | 1 Measured activity
| B a factor of 3 | [9 empty] | 2 Derived activity (best estimate)
| C a factor of 10 | [9 empty] | 3 Derived activity (upper limit)
| D a factor of 100 | [9 empty] | 4 Not present
| E a factor of 1000 | [9 empty] | 5 Present but not significant
6 Likely to be present but not assessed
| Note: Bands quantify uncertainty in | [9 empty] | 7 Present in significant quantities but not determined
| the mean radioactivity. | [9 empty] | 8 Not expected to be present in significant quantity