## DataSheet
WASTE STREAM |  |  | 9E55 |  | Ion Siv Filters
SITE |  |  | Oldbury
SITE OWNER |  |  | Nuclear Decommissioning Authority
WASTE CUSTODIAN |  |  | Magnox Limited
WASTE TYPE |  |  | LLW |  |  | 0
Is the waste suject to Scottish Policy: |  |  | No
WASTE VOLUMES
Reported
Stocks: |  |  | At 1.4.2022………………………...….. |  |  |  |  | 2.9 |  | m³
0 |  |  | 1.4. - 31.3.……..…. |  |  |  |  | 0 |  | m³
|  |  | 1.4. - 31.3.………. |  |  |  |  | 0 |  | m³
|  |  | 1.4. - 31.3.………. |  |  |  |  | 0 |  | m³
|  |  | 1.4. - 31.3.………. |  |  |  |  | 0 |  | m³
|  |  | 1.4. - 31.3.………. |  |  |  |  | 0 |  | m³
|  |  | 1.4. - 31.3.………. |  |  |  |  | 0 |  | m³
|  |  | 1.4. - 31.3.………. |  |  |  |  | 0 |  | m³
|  |  | 1.4. - 31.3.………. |  |  |  |  | 0 |  | m³
|  |  | 1.4. - 31.3.………. |  |  |  |  | 0 |  | m³
|  |  | 1.4. - 31.3.………. |  |  |  |  | 0 |  | m³
|  |  | 1.4. - 31.3.………. |  |  |  |  | 0 |  | m³
|  |  | 1.4. - 31.3.………. |  |  |  |  | 0 |  | m³
|  |  | 1.4. - 31.3.………. |  |  |  |  | 0 |  | m³
|  |  | 1.4. - 31.3.………. |  |  |  |  | 0 |  | m³
|  |  | 1.4. - 31.3.………. |  |  |  |  | 0 |  | m³
|  |  | 1.4. - 31.3.………. |  |  |  |  | 0 |  | m³
|  |  | 1.4. - 31.3.………. |  |  |  |  | 0 |  | m³
|  |  | 1.4. - 31.3.………. |  |  |  |  | 0 |  | m³
|  |  | 1.4. - 31.3.………. |  |  |  |  | 0 |  | m³
|  |  | 1.4. - 31.3.………. |  |  |  |  | 0 |  | m³
|  |  | 1.4. - 31.3.………. |  |  |  |  | 0 |  | m³
|  |  | 1.4. - 31.3.………. |  |  |  |  | 0 |  | m³
|  |  | 1.4. - 31.3.………. |  |  |  |  | 0 |  | m³
|  |  | 1.4. - 31.3.………. |  |  |  |  | 0 |  | m³
|  |  | 1.4. - 31.3.………. |  |  |  |  | 0 |  | m³
|  |  | 1.4. - 31.3.………. |  |  |  |  | 0 |  | m³
|  |  | 1.4. - 31.3.………. |  |  |  |  | 0 |  | m³
|  |  | 1.4. - 31.3.………. |  |  |  |  | 0 |  | m³
|  |  | 1.4. - 31.3.………. |  |  |  |  | 0 |  | m³
|  |  | 1.4. - 31.3.………. |  |  |  |  | 0 |  | m³
|  |  | 1.4. - 31.3.………. |  |  |  |  | 0 |  | m³
|  |  | 1.4. - 31.3.………. |  |  |  |  | 0 |  | m³
|  |  | 1.4. - 31.3.………. |  |  |  |  | 0 |  | m³
|  |  | 1.4. - 31.3.………. |  |  |  |  | 0 |  | m³
|  |  | 1.4. - 31.3.………. |  |  |  |  | 0 |  | m³
|  |  | 1.4. - 31.3.………. |  |  |  |  | 0 |  | m³
|  |  | 1.4. - 31.3.………. |  |  |  |  | 0 |  | m³
|  |  | 1.4. - 31.3.………. |  |  |  |  | 0 |  | m³
|  |  | 1.4. - 31.3.………. |  |  |  |  | 0 |  | m³
|  |  | 1.4. - 31.3.………. |  |  |  |  | 0 |  | m³
|  |  | 1.4. - 31.3.………. |  |  |  |  | 0 |  | m³
|  |  | 1.4. - 31.3.………. |  |  |  |  | 0 |  | m³
|  |  | 1.4. - 31.3.………. |  |  |  |  | 0 |  | m³
|  |  | 1.4. - 31.3.………. |  |  |  |  | 0 |  | m³
|  |  | 1.4. - 31.3.………. |  |  |  |  | 0 |  | m³
|  |  | 1.4. - 31.3.………. |  |  |  |  | 0 |  | m³
|  |  | 1.4. - 31.3.………. |  |  |  |  | 0 |  | m³
|  |  | 1.4. - 31.3.………. |  |  |  |  | 0 |  | m³
|  |  | 1.4. - 31.3.………. |  |  |  |  | 0 |  | m³
|  |  | 1.4. - 31.3.………. |  |  |  |  | 0 |  | m³
|  |  | 1.4. - 31.3.………. |  |  |  |  | 0 |  | m³
|  |  | 1.4. - 31.3.………. |  |  |  |  | 0 |  | m³
|  |  | 1.4. - 31.3.………. |  |  |  |  | 0 |  | m³
|  |  | 1.4. - 31.3.………. |  |  |  |  | 0 |  | m³
|  |  | 1.4. - 31.3.………. |  |  |  |  | 0 |  | m³
|  |  | 1.4. - 31.3.………. |  |  |  |  | 0 |  | m³
|  |  | 1.4. - 31.3.………. |  |  |  |  | 0 |  | m³
|  |  | 1.4. - 31.3.………. |  |  |  |  | 0 |  | m³
|  |  | 1.4. - 31.3.………. |  |  |  |  | 0 |  | m³
|  |  | 1.4. - 31.3.………. |  |  |  |  | 0 |  | m³
|  |  | 1.4. - 31.3.………. |  |  |  |  | 0 |  | m³
|  |  | 1.4. - 31.3.………. |  |  |  |  | 0 |  | m³
|  |  | 1.4. - 31.3.………. |  |  |  |  | 0 |  | m³
|  |  | 1.4. - 31.3.………. |  |  |  |  | 0 |  | m³
|  |  | 1.4. - 31.3.………. |  |  |  |  | 0 |  | m³
|  |  | 1.4. - 31.3.………. |  |  |  |  | 0 |  | m³
|  |  | 1.4. - 31.3.………. |  |  |  |  | 0 |  | m³
|  |  | 1.4. - 31.3.………. |  |  |  |  | 0 |  | m³
|  |  | 1.4. - 31.3.………. |  |  |  |  | 0 |  | m³
|  |  | 1.4. - 31.3.………. |  |  |  |  | 0 |  | m³
|  |  | 1.4. - 31.3.………. |  |  |  |  | 0 |  | m³
|  |  | 1.4. - 31.3.………. |  |  |  |  | 0 |  | m³
|  |  | 1.4. - 31.3.………. |  |  |  |  | 0 |  | m³
|  |  | 1.4. - 31.3.………. |  |  |  |  | 0 |  | m³
|  |  | 1.4. - 31.3.………. |  |  |  |  | 0 |  | m³
|  |  | 1.4. - 31.3.………. |  |  |  |  | 0 |  | m³
|  |  | 1.4. - 31.3.………. |  |  |  |  | 0 |  | m³
|  |  | 1.4. - 31.3.………. |  |  |  |  | 0 |  | m³
|  |  | 1.4. - 31.3.………. |  |  |  |  | 0 |  | m³
|  |  | 1.4. - 31.3.………. |  |  |  |  | 0 |  | m³
|  |  | 1.4. - 31.3.………. |  |  |  |  | 0 |  | m³
|  |  | 1.4. - 31.3.………. |  |  |  |  | 0 |  | m³
|  |  | 1.4. - 31.3.………. |  |  |  |  | 0 |  | m³
|  |  | 1.4. - 31.3.………. |  |  |  |  | 0 |  | m³
|  |  | 1.4. - 31.3.………. |  |  |  |  | 0 |  | m³
|  |  | 1.4. - 31.3.………. |  |  |  |  | 0 |  | m³
|  |  | 1.4. - 31.3.………. |  |  |  |  | 0 |  | m³
|  |  | 1.4. - 31.3.………. |  |  |  |  | 0 |  | m³
|  |  | 1.4. - 31.3.………. |  |  |  |  | 0 |  | m³
|  |  | 1.4. - 31.3.………. |  |  |  |  | 0 |  | m³
|  |  | 1.4. - 31.3.………. |  |  |  |  | 0 |  | m³
|  |  | 1.4. - 31.3.………. |  |  |  |  | 0 |  | m³
|  |  | 1.4. - 31.3.………. |  |  |  |  | 0 |  | m³
|  |  | 1.4. - 31.3.………. |  |  |  |  | 0 |  | m³
|  |  | 1.4. - 31.3.………. |  |  |  |  | 0 |  | m³
Total future arisings: | [7 empty] | 0 |  | m³
Total waste volume: | [7 empty] | 2.9 |  | m³
Comment on volumes: |  |  | Each filter has a volume of 0.053m3. There are 55 filters remaining in this waste stream. All filters are currently stored in 85 litre drums.
Uncertainty factors on volumes: |  |  | Stock (upper): |  |  | x | 1.2 |  | Arisings (upper): |  | x
|  |  | Stock (lower): |  |  | x | 0.8 |  | Arisings (lower): |  | x
WASTE SOURCE |  |  | Filtration of pond water.
PHYSICAL CHARACTERISTICS
General description: |  |  | Spent pre filters that form part of the submersible caesium removal unit. The total waste stream consisted of 79 Submersible Caesium Removal Unit (SCRU) pre (45), post (11) and unknown (23) filters. 24 have now been disposed bringing total down to 55. The filters are stainless steel with pleated stainless steel filter medium inside the housings. The filters are currently contained within vented 85ltr drums on the R1 Pilecap. Each individual filter is approximately 326mm by 643mm and weighs approximately 30kg. This weight includes plastic wrapping. Each filter has a volume of 0.053m3. Underwater and in air surveys have been completed which confirm the IonSiv filter population as suitable for disposal at LLWR.
Physical components: |  | (%vol) | Stainless steel (99%), ~1% plastic liners.
Sealed sources: |  |  | The waste does not contain sealed sources.
Bulk density (t/m³): |  |  | ~ | 0.56
Comment on density: |  |  | WCH mass divided by volume.
CHEMICAL COMPOSITION
General description and components (%wt): |  |  | The waste is spent filters, which are composed principally of stainless steel (~99%). There is approximately 1% of plastic liners present.
Chemical state: |  |  | Neutral
Chemical form of radionuclides: |  | H-3: | Most tritium is expected to be present as water.
| C-14: |  | The chemical form of carbon 14 may be graphite.
| Cl-36: |  | The chemical form of chlorine 36 may be chloride.
| Se-79: | Selenium-79 | The selenium content is insignificant.
| Tc-99: | Selenium-79 | The technetium content is insignificant.
| I-129: |  | -
| Ra: |  | The radium isotope content is insignificant.
| Th: |  | The thorium isotope content is insignificant.
| U: |  | The chemical form of uranium isotopes may be uranium oxides.
Np: |  |  | The neptunium content is insignificant.
Pu: |  |  | The chemical form of plutonium isotopes may be plutonium oxides.
Metals and alloys (%wt): |  |  | -
[9 empty] | (%wt) | Type(s) / Grades(s) with proportions |  |  |  |  | % of total C14 activity
|  |  | Stainless steel…………………………………. | [5 empty] | ~99.0 | The stainless steel is SS316L; nickel and chromium will be major constituents of the stainless steel filter construction material. |  |  |  |  | 100.0
|  |  | Other ferrous metals………………………...… | [5 empty] | NE | 0
|  |  | Iron………………………...………………………………. | [6 empty] | 0
|  |  | Aluminium…………………………...………… | [5 empty] | NE | 0
|  |  | Beryllium…………………….……………….. | [5 empty] | TR | 0
|  |  | Cobalt……………………..……………………. | [6 empty] | 0
|  |  | Copper…………………………….……………….. | [5 empty] | NE | 0
|  |  | Lead……………………………...……………… | [5 empty] | NE | 0
|  |  | Magnox/Magnesium…………………………... | [5 empty] | NE | 0
|  |  | Nickel………………………………………..... | [6 empty] | 0
|  |  | Titanium…………………………………..……. | [6 empty] | 0
|  |  | Uranium………………………………...………. | [6 empty] | 0
|  |  | Zinc………………………………...…… | [5 empty] | NE | 0
|  |  | Zircaloy/Zirconium……………...…….………. | [5 empty] | NE | 0
|  |  | Other metals…………………….…………. | [5 empty] | NE | 0
Organics (%wt): |  |  | Halogenated plastics and rubbers are not expected in the waste.
[9 empty] | (%wt) | Type(s) and comment |  |  |  |  | % of total C14 activity
|  |  | Total cellulosics…………..………… | [5 empty] | 0 | 0
|  |  | Paper, cotton………..…………… | [5 empty] | 0 | 0
|  |  | Wood…………..………………… | [5 empty] | 0 | 0
|  |  | Halogenated plastics…………..…… | [5 empty] | 0 | 0
|  |  | Total non-halogenated plastics……………… | [5 empty] | 1.0 | 0
|  |  | Condensation polymers…………………...….. | [5 empty] | 0 | 0
|  |  | Others…………..……………...…… | [5 empty] | 1.0 | Plastic liners.
|  |  | Organic ion exchange materials…..……. | [5 empty] | 0 | 0
|  |  | Total rubber…………..……..…………… | [5 empty] | <0 | 0
|  |  | Halogenated rubber…………………..…..…… | [5 empty] | 0 | 0
|  |  | Non-halogenated rubber…………………....… | [6 empty] | 0
|  |  | Hydrocarbons…………………………..... | [6 empty] | 0
|  |  | Oil or grease……..………………….….… | [6 empty] | 0
|  |  | Fuel….………………….....…………... | [6 empty] | 0
|  |  | Asphalt/Tarmac (cont.coal tar)….… | [6 empty] | 0
|  |  | Asphalt/Tarmac (no coal tar)……...… | [6 empty] | 0
|  |  | Bitumen………………………………… | [6 empty] | 0
|  |  | Others………………………………………. | [6 empty] | 0
|  |  | Other organics…………..……………………..… | [5 empty] | NE | 0
Other materials (%wt): |  |  | -
[9 empty] | (%wt) | Type(s) and comment |  |  |  |  | % of total C14 activity
|  |  | Inorganic ion exchange materials…...… | [5 empty] | 0 | 0
|  |  | Inorganic sludges and flocs…………….… | [5 empty] | 0 | 0
|  |  | Soil……………..……………………....………… | [5 empty] | 0 | 0
|  |  | Brick/Stone/Rubble………………......…………..………… | [5 empty] | 0 | 0
|  |  | Cementitious material……………………….…. | [5 empty] | 0 | 0
|  |  | Sand……………………………………….. | [6 empty] | 0
|  |  | Glass/Ceramics………….…………..………… | [5 empty] | 0 | 0
|  |  | Graphite………..…………………………..……… | [5 empty] | 0 | 0
|  |  | Desiccants/Catalysts…………………… | [6 empty] | 0
|  |  | Asbestos…………..……………………...… | [5 empty] | 0 | 0
|  |  | Non/low friable……..……………………………… | [6 empty] | 0
|  |  | Moderately friable……..……………………………… | [6 empty] | 0
|  |  | Highly friable……..…………………………… | [6 empty] | 0
|  |  | Free aqueous liquids…………..………… | [5 empty] | NE | 0
|  |  | Free non-aqueous liquids…………….………..………… | [5 empty] | 0 | 0
|  |  | Powder/Ash…………..…………………...…… | [5 empty] | 0 | 0
Inorganic anions (%wt): |  |  | The inorganic anion content of the waste has not been assessed.
[9 empty] | (%wt) | Type(s) and comment
|  |  | Fluoride……..………………………………….. | [5 empty] | NE | 0
|  |  | Chloride…………..…………………………….. | [5 empty] | NE | 0
|  |  | Iodide…..………………………………...…. | [5 empty] | NE | 0
|  |  | Cyanide…….…………………………………..… | [5 empty] | NE | 0
|  |  | Carbonate………..…………………………...… | [5 empty] | NE | 0
|  |  | Nitrate…………..…………………………...…. | [5 empty] | NE | 0
|  |  | Nitrite…………..……………………………….... | [5 empty] | NE | 0
|  |  | Phosphate……..…………………………...…. | [5 empty] | NE | 0
|  |  | Sulphate………..…………………………….…. | [5 empty] | NE | 0
|  |  | Sulphide………..……………………………...…. | [5 empty] | NE | 0
Materials of interest for waste acceptance criteria: |  |  | -
[9 empty] | (%wt) | Type(s) and comment
|  |  | Combustible metals…………………………. | [5 empty] | 0 | 0
|  |  | Low flash point liquids……………………...… | [5 empty] | 0 | 0
|  |  | Explosive materials………………………….. | [5 empty] | 0 | 0
|  |  | Phosphorus…………..………………………… | [5 empty] | 0 | 0
|  |  | Hydrides………………………………….……… | [5 empty] | 0 | 0
|  |  | Biological etc. materials……………………….. | [5 empty] | 0 | 0
|  |  | Biodegradable materials…………...…………. | [5 empty] | 0 | 0
|  |  | Putrescible wastes………..…………… | [5 empty] | 0 | 0
|  |  | Non-putrescible wastes………..…………… | [6 empty] | 0
|  |  | Corrosive materials…………………………. | [5 empty] | 0 | 0
|  |  | Pyrophoric materials………………………….. | [5 empty] | 0 | 0
|  |  | Generating toxic gases……………………….. | [5 empty] | 0 | 0
|  |  | Reacting with water…………………………...… | [5 empty] | 0 | 0
|  |  | Higher activity particles…………………………………. | [6 empty] | 0
|  |  | Soluble solids as bulk chemical compounds……………………..………………….… | [6 empty] | 0
Hazardous substances / non hazardous pollutants: |  |  | none expected
[9 empty] | (%wt) | Type(s) and comment
|  |  | Acrylamide…………………………… | [6 empty] | 0
|  |  | Benzene………………..……………… | [6 empty] | 0
|  |  | Chlorinated solvents………..……………. | [6 empty] | 0
|  |  | Formaldehyde…………………………. | [6 empty] | 0
|  |  | Organometallics…………………………. | [6 empty] | 0
|  |  | Phenol……………………………………….... | [6 empty] | 0
|  |  | Styrene…..…...…..…..……………………….. | [6 empty] | 0
|  |  | Tri-butyl phosphate……………………….………... | [6 empty] | 0
|  |  | Other organophosphates……………………….. | [6 empty] | 0
|  |  | Vinyl chloride………………………………………. | [6 empty] | 0
|  |  | Arsenic……………………………………….... | [6 empty] | 0
|  |  | Barium…………………………………..…………. | [6 empty] | 0
|  |  | Boron…………………….……………………….. | [5 empty] | 0 | 0
|  |  | Boron (in Boral)…………………………………………………. | [6 empty] | 0
|  |  | Boron (non-Boral)…………………………………………………. | [6 empty] | 0
|  |  | Cadmium………………………………….……………….. | [6 empty] | 0
|  |  | Caesium……………………………………..……………. | [6 empty] | 0
|  |  | Selenium………………………………………….……. | [6 empty] | 0
|  |  | Chromium………………………..………………………. | [6 empty] | 0
|  |  | Molybdenum……………………………..…………………. | [6 empty] | 0
|  |  | Thallium…………………………...………………………. | [6 empty] | 0
|  |  | Tin………………………………...……………………… | [6 empty] | 0
|  |  | Vanadium…………………………………...…………………. | [6 empty] | 0
|  |  | Mercury compounds…………………...……………………. | [6 empty] | 0
|  |  | Others…………………………………………..…… | [6 empty] | 0
Electronic & Electrical Equipment (EEE)
|  |  | EEE Type 1……………………….……………. | [6 empty] | 0
|  |  | EEE Type 2…………………………………...……. | [6 empty] | 0
|  |  | EEE Type 3………………………………...……. | [6 empty] | 0
|  |  | EEE Type 4………………………………….……. | [6 empty] | 0
|  |  | EEE Type 5…………………………………..……. | [6 empty] | 0
Complexing agents (%wt): |  |  | No
[9 empty] | (%wt) | Type(s) and comment
|  |  | EDTA…………………….…………………….. | [6 empty] | 0
|  |  | DPTA…….…...………………………………………. | [6 empty] | 0
|  |  | NTA……………...…………………………………… | [6 empty] | 0
|  |  | Polycarboxylic acids………………………………… | [6 empty] | 0
|  |  | Other organic complexants…………………………..… | [6 empty] | 0
|  |  | Total complexing agents………………………...… | [5 empty] | 0
Potential for the waste to contain discrete items: |  |  | Yes. Stainless Steel so DI by definition
TREATMENT, PACKAGING AND DISPOSAL
Planned on-site / off-site treatment(s): |  |  | Treatment | [8 empty] | On-site / Off-site |  | Stream volume %
|  |  | Low force compaction | [8 empty] | 0
|  |  | Supercompaction (HFC) | [8 empty] | 0
|  |  | Incineration | [8 empty] | 0
|  |  | Solidification | [8 empty] | 0
|  |  | Decontamination | [8 empty] | 0
|  |  | Metal treatment | [8 empty] | 0
|  |  | Size reduction | [8 empty] | 0
|  |  | Decay storage | [8 empty] | 0
|  |  | Recycling / reuse | [8 empty] | 0
|  |  | Other / various | [8 empty] | 0
|  |  | None | [8 empty] | 0 |  | 100.0
Comments on planned treatments : |  |  | -
Disposal Routes: |  |  | Disposal Route | [8 empty] | Stream volume % |  | Disposal density t/m3
|  |  | Expected to be consigned to the LLW Repository | [8 empty] | 100.0 |  | 0.56
Expected to be consigned to a Landfill Facility
Expected to be consigned to an On-Site Disposal Facility
Expected to be consigned to an Incineration Facility
Expected to be consigned to a Metal Treatment Facility
Expected to be consigned as Out of Scope
Expected to be recycled / reused
Disposal route not known
Classification codes for waste expected to be consigned to a landfill facility: |  |  |  |  | -
Upcoming (2022/23-2024/25) Waste Routing (if expected to change from above):
| Disposal Route | [8 empty] | Stream volume %
[10 empty] | 2022/23 |  | 2023/24 |  | 2024/25
Expected to be consigned to the LLW Repository
Expected to be consigned to a Landfill Facility
Expected to be consigned to an On-Site Disposal Facility
Expected to be consigned to an Incineration Facility
Expected to be consigned to a Metal Treatment Facility
Expected to be consigned as Out of Scope
Expected to be recycled / reused
Disposal route not known
Opportunities for alternative disposal routing: | [5 empty] | -
Baseline Management Route |  | Opportunity Management Route |  |  |  | Stream volume (%) |  |  | Estimated Date that Opportunity will be realised |  | Opportunity Confidence |  | Comment
- |  | - |  |  |  | - |  |  | - |  | - |  | -
0 |  | 0 | [6 empty] | 0 |  | 0 |  | 0
0 |  | 0 | [6 empty] | 0 |  | 0 |  | 0
Waste Packaging for Disposal:
|  |  | Container | [6 empty] | Stream volume % |  | Waste loading (m³) |  | Number of packages
1/3 Height IP-2 ISO
2/3 Height IP-2 ISO
1/2 Height WAMAC IP-2 ISO
|  |  | 1/2 Height IP-2 Disposal/Re-usable ISO | [6 empty] | 100.0 |  | 10.0 |  | < 1
2m box (no shielding)
4m box (no shielding)
Other
Other information: |  |  | -
Waste Planned for Disposal at the LLW Repository:
Container voidage: |  |  | -
Waste Characterisation Form (WCH): |  |  | The waste meets the LLWR's Waste Acceptance Criteria (WAC). The waste has a current WCH. Inventory information is consistent with the current WCH.
Waste consigned for disposal to LLWR in the year of generation: |  |  | -
Non-Containerised Waste for In-Vault Grouting: | [5 empty] | (Not applicable to this waste stream)
Stream volume (%): |  |  | -
Waste stream variation: |  |  | -
Bounding cuboidal volume (m³): |  |  | -
Inaccessible voidage: |  |  | -
Other information: |  |  | -
RADIOACTIVITY
Source: |  |  | Contamination by fission products, actinides and activation products.
Uncertainty: |  |  | Specific activity is a function of Station operating history. The values quoted are indicative of the activities that might be expected.
Definition of total alpha and total beta/gamma: |  |  | Where totals are shown on the table of radionuclide activities they are the sums of the listed alpha or beta/gamma emitting radionuclides plus 'other alpha' or 'other beta/gamma'.
Measurement of radioactivities: |  |  | Data taken from WCH - 1MXN-3OLD-0-WCH-L-4753 V3 and decayed by 1 year for RWI 2022.
Other information: |  |  | -

## Radionuclide
WASTE STREAM |  |  |  | 9E55 |  |  |  | Ion Siv Filters
|  | Mean radioactivity, TBq/m³ | [9 empty] | Mean radioactivity, TBq/m³
| Nuclide | Waste at |  | Bands and Code |  |  | Future Arisings | Bands and Code |  |  |  | Waste at |  | Bands and Code |  |  | Future Arisings |  | Bands and Code
|  | 2022-04-01 | [8 empty] | Nuclide | 2022-04-01
| H 3 |  | 1.43E-04 | C | C | 2 |  | 0 | 0 | 0 | Gd 153 |  |  | 0 | 0 | 8 |  |  | 0 | 0 | 0
| Be 10 |  |  | 0 | 0 | 8 |  | 0 | 0 | 0 | Ho 163 |  |  | 0 | 0 | 8 |  |  | 0 | 0 | 0
| C 14 |  | 7.24E-05 | C | C | 2 |  | 0 | 0 | 0 | Ho 166m |  |  | 0 | 0 | 8 |  |  | 0 | 0 | 0
| Na 22 |  |  | 0 | 0 | 8 |  | 0 | 0 | 0 | Tm 170 |  |  | 0 | 0 | 8 |  |  | 0 | 0 | 0
| Al 26 |  |  | 0 | 0 | 8 |  | 0 | 0 | 0 | Tm 171 |  |  | 0 | 0 | 8 |  |  | 0 | 0 | 0
| Cl 36 |  | 6.44E-08 | C | C | 2 |  | 0 | 0 | 0 | Lu 174 |  |  | 0 | 0 | 8 |  |  | 0 | 0 | 0
| Ar 39 |  |  | 0 | 0 | 8 |  | 0 | 0 | 0 | Lu 176 |  |  | 0 | 0 | 8 |  |  | 0 | 0 | 0
| Ar 42 |  |  | 0 | 0 | 8 |  | 0 | 0 | 0 | Hf 178n |  |  | 0 | 0 | 8 |  |  | 0 | 0 | 0
| K 40 |  |  | 0 | 0 | 8 |  | 0 | 0 | 0 | Hf 182 |  |  | 0 | 0 | 8 |  |  | 0 | 0 | 0
| Ca 41 |  |  | 0 | 0 | 8 |  | 0 | 0 | 0 | Pt 193 |  |  | 0 | 0 | 8 |  |  | 0 | 0 | 0
| Mn 53 |  |  | 0 | 0 | 8 |  | 0 | 0 | 0 | Tl 204 |  |  | 0 | 0 | 8 |  |  | 0 | 0 | 0
| Mn 54 |  |  | 0 | 0 | 8 |  | 0 | 0 | 0 | Pb 205 |  |  | 0 | 0 | 8 |  |  | 0 | 0 | 0
| Fe 55 |  | 1.09E-06 | C | C | 2 |  | 0 | 0 | 0 | Pb 210 |  |  | 0 | 0 | 8 |  |  | 0 | 0 | 0
| Co 60 |  | 4.63E-06 | C | C | 2 |  | 0 | 0 | 0 | Bi 208 |  |  | 0 | 0 | 8 |  |  | 0 | 0 | 0
| Ni 59 |  |  | 0 | 0 | 8 |  | 0 | 0 | 0 | Bi 210m |  |  | 0 | 0 | 8 |  |  | 0 | 0 | 0
| Ni 63 |  | 2.72E-05 | C | C | 2 |  | 0 | 0 | 0 | Po 210 |  |  | 0 | 0 | 8 |  |  | 0 | 0 | 0
| Zn 65 |  |  | 0 | 0 | 8 |  | 0 | 0 | 0 | Ra 223 |  |  | 0 | 0 | 8 |  |  | 0 | 0 | 0
| Se 79 |  | 4.77E-09 | C | C | 2 |  | 0 | 0 | 0 | Ra 225 |  |  | 0 | 0 | 8 |  |  | 0 | 0 | 0
| Kr 81 |  |  | 0 | 0 | 8 |  | 0 | 0 | 0 | Ra 226 |  |  | 0 | 0 | 8 |  |  | 0 | 0 | 0
| Kr 85 |  | 5.33E-06 | C | C | 2 |  | 0 | 0 | 0 | Ra 228 |  |  | 0 | 0 | 8 |  |  | 0 | 0 | 0
| Rb 87 |  |  | 0 | 0 | 8 |  | 0 | 0 | 0 | Ac 227 |  |  | 0 | 0 | 8 |  |  | 0 | 0 | 0
| Sr 90 |  | 1.86E-04 | C | C | 2 |  | 0 | 0 | 0 | Th 227 |  |  | 0 | 0 | 8 |  |  | 0 | 0 | 0
| Zr 93 |  | 2.15E-08 | C | C | 2 |  | 0 | 0 | 0 | Th 228 |  |  | 0 | 0 | 8 |  |  | 0 | 0 | 0
| Nb 91 |  |  | 0 | 0 | 8 |  | 0 | 0 | 0 | Th 229 |  |  | 0 | 0 | 8 |  |  | 0 | 0 | 0
| Nb 92 |  |  | 0 | 0 | 8 |  | 0 | 0 | 0 | Th 230 |  |  | 0 | 0 | 8 |  |  | 0 | 0 | 0
| Nb 93m |  | 1.46E-08 | C | C | 2 |  | 0 | 0 | 0 | Th 232 |  |  | 0 | 0 | 8 |  |  | 0 | 0 | 0
| Nb 94 |  |  | 0 | 0 | 8 |  | 0 | 0 | 0 | Th 234 |  | 2.15E-08 | C | C | 2 |  |  | 0 | 0 | 0
| Mo 93 |  |  | 0 | 0 | 8 |  | 0 | 0 | 0 | Pa 231 |  |  | 0 | 0 | 8 |  |  | 0 | 0 | 0
| Tc 97 |  |  | 0 | 0 | 8 |  | 0 | 0 | 0 | Pa 233 |  | 2.40E-09 | C | C | 2 |  |  | 0 | 0 | 0
| Tc 99 |  | 1.67E-07 | C | C | 2 |  | 0 | 0 | 0 | U 232 |  |  | 0 | 0 | 8 |  |  | 0 | 0 | 0
| Ru 106 |  |  | 0 | 0 | 8 |  | 0 | 0 | 0 | U 233 |  |  | 0 | 0 | 8 |  |  | 0 | 0 | 0
| Pd 107 |  |  | 0 | 0 | 8 |  | 0 | 0 | 0 | U 234 |  | 2.39E-08 | C | C | 2 |  |  | 0 | 0 | 0
| Ag 108m |  | 9.08E-07 | C | C | 2 |  | 0 | 0 | 0 | U 235 |  |  | 0 | 0 | 8 |  |  | 0 | 0 | 0
| Ag 110m |  |  | 0 | 0 | 8 |  | 0 | 0 | 0 | U 236 |  | 2.39E-09 | C | C | 2 |  |  | 0 | 0 | 0
| Cd 109 |  |  | 0 | 0 | 8 |  | 0 | 0 | 0 | U 238 |  | 2.15E-08 | C | C | 2 |  |  | 0 | 0 | 0
| Cd 113m |  | 2.5E-08 | C | C | 2 |  | 0 | 0 | 0 | Np 237 |  | 2.41E-09 | C | C | 2 |  |  | 0 | 0 | 0
| Sn 119m |  |  | 0 | 0 | 8 |  | 0 | 0 | 0 | Pu 236 |  |  | 0 | 0 | 8 |  |  | 0 | 0 | 0
| Sn 121m |  | 1.67E-07 | C | C | 2 |  | 0 | 0 | 0 | Pu 238 |  | 6.24E-06 | C | C | 2 |  |  | 0 | 0 | 0
| Sn 123 |  |  | 0 | 0 | 8 |  | 0 | 0 | 0 | Pu 239 |  | 9.75E-06 | C | C | 2 |  |  | 0 | 0 | 0
| Sn 126 |  | 9.55E-09 | C | C | 2 |  | 0 | 0 | 0 | Pu 240 |  | 1.44E-05 | C | C | 2 |  |  | 0 | 0 | 0
| Sb 125 |  |  | 0 | 0 | 8 |  | 0 | 0 | 0 | Pu 241 |  | 1.52E-04 | C | C | 2 |  |  | 0 | 0 | 0
| Sb 126 |  | 1.34E-09 | C | C | 2 |  | 0 | 0 | 0 | Pu 242 |  | 7.16E-09 | C | C | 2 |  |  | 0 | 0 | 0
| Te 125m |  |  | 0 | 0 | 8 |  | 0 | 0 | 0 | Am 241 |  | 4.59E-05 | C | C | 2 |  |  | 0 | 0 | 0
| Te 127m |  |  | 0 | 0 | 8 |  | 0 | 0 | 0 | Am 242m |  | 4.51E-08 | C | C | 2 |  |  | 0 | 0 | 0
| I 129 |  |  | 0 | 0 | 8 |  | 0 | 0 | 0 | Am 243 |  | 1.91E-08 | C | C | 2 |  |  | 0 | 0 | 0
| Cs 134 |  | 1.92E-06 | C | C | 2 |  | 0 | 0 | 0 | Cm 242 |  | 2.93E-08 | C | C | 2 |  |  | 0 | 0 | 0
| Cs 135 |  | 7.16E-09 | C | C | 2 |  | 0 | 0 | 0 | Cm 243 |  | 1.63E-08 | C | C | 2 |  |  | 0 | 0 | 0
| Cs 137 |  | 4.97E-03 | C | C | 2 |  | 0 | 0 | 0 | Cm 244 |  | 2.12E-07 | C | C | 2 |  |  | 0 | 0 | 0
| Ba 133 |  |  | 0 | 0 | 8 |  | 0 | 0 | 0 | Cm 245 |  |  | 0 | 0 | 8 |  |  | 0 | 0 | 0
| La 137 |  |  | 0 | 0 | 8 |  | 0 | 0 | 0 | Cm 246 |  |  | 0 | 0 | 8 |  |  | 0 | 0 | 0
| La 138 |  |  | 0 | 0 | 8 |  | 0 | 0 | 0 | Cm 248 |  |  | 0 | 0 | 8 |  |  | 0 | 0 | 0
| Ce 144 |  |  | 0 | 0 | 8 |  | 0 | 0 | 0 | Cf 249 |  |  | 0 | 0 | 8 |  |  | 0 | 0 | 0
| Pm 145 |  |  | 0 | 0 | 8 |  | 0 | 0 | 0 | Cf 250 |  |  | 0 | 0 | 8 |  |  | 0 | 0 | 0
| Pm 147 |  | 5.31E-08 | C | C | 2 |  | 0 | 0 | 0 | Cf 251 |  |  | 0 | 0 | 8 |  |  | 0 | 0 | 0
| Sm 147 |  |  | 0 | 0 | 8 |  | 0 | 0 | 0 | Cf 252 |  |  | 0 | 0 | 8 |  |  | 0 | 0 | 0
| Sm 151 |  | 2.82E-06 | C | C | 2 |  | 0 | 0 | 0 | Other a |  |  | 0 | 0 | 0 |  |  | 0 | 0 | 0
| Eu 152 |  | 1.13E-08 | C | C | 2 |  | 0 | 0 | 0 | Other b/g |  |  | 0 | 0 | 0 |  |  | 0 | 0 | 0
| Eu 154 |  | 7.27E-07 | C | C | 2 |  | 0 | 0 | 0 | Total a |  | 7.66E-05 | C | C | 2 |  | 0 | 0 | 0 | 0
| Eu 155 |  | 2.90E-08 | C | C | 2 |  | 0 | 0 | 0 | Total b/g |  | 5.57E-03 | C | C | 2 |  | 0 | 0 | 0 | 0
| Bands (Upper and Lower) | [9 empty] | Code
| A a factor of 1.5 | [9 empty] | 1 Measured activity
| B a factor of 3 | [9 empty] | 2 Derived activity (best estimate)
| C a factor of 10 | [9 empty] | 3 Derived activity (upper limit)
| D a factor of 100 | [9 empty] | 4 Not present
| E a factor of 1000 | [9 empty] | 5 Present but not significant
6 Likely to be present but not assessed
| Note: Bands quantify uncertainty in | [9 empty] | 7 Present in significant quantities but not determined
| the mean radioactivity. | [9 empty] | 8 Not expected to be present in significant quantity