## DataSheet
WASTE STREAM |  |  | 9E70 |  | LLW Pond Skips
SITE |  |  | Oldbury
SITE OWNER |  |  | Nuclear Decommissioning Authority
WASTE CUSTODIAN |  |  | Magnox Limited
WASTE TYPE |  |  | LLW |  |  | 0
Is the waste suject to Scottish Policy: |  |  | No
WASTE VOLUMES
Reported
Stocks: |  |  | At 1.4.2022………………………...….. |  |  |  |  | 146.4 |  | m³
0 |  |  | 1.4. - 31.3.……..…. |  |  |  |  | 0 |  | m³
|  |  | 1.4. - 31.3.………. |  |  |  |  | 0 |  | m³
|  |  | 1.4. - 31.3.………. |  |  |  |  | 0 |  | m³
|  |  | 1.4. - 31.3.………. |  |  |  |  | 0 |  | m³
|  |  | 1.4. - 31.3.………. |  |  |  |  | 0 |  | m³
|  |  | 1.4. - 31.3.………. |  |  |  |  | 0 |  | m³
|  |  | 1.4. - 31.3.………. |  |  |  |  | 0 |  | m³
|  |  | 1.4. - 31.3.………. |  |  |  |  | 0 |  | m³
|  |  | 1.4. - 31.3.………. |  |  |  |  | 0 |  | m³
|  |  | 1.4. - 31.3.………. |  |  |  |  | 0 |  | m³
|  |  | 1.4. - 31.3.………. |  |  |  |  | 0 |  | m³
|  |  | 1.4. - 31.3.………. |  |  |  |  | 0 |  | m³
|  |  | 1.4. - 31.3.………. |  |  |  |  | 0 |  | m³
|  |  | 1.4. - 31.3.………. |  |  |  |  | 0 |  | m³
|  |  | 1.4. - 31.3.………. |  |  |  |  | 0 |  | m³
|  |  | 1.4. - 31.3.………. |  |  |  |  | 0 |  | m³
|  |  | 1.4. - 31.3.………. |  |  |  |  | 0 |  | m³
|  |  | 1.4. - 31.3.………. |  |  |  |  | 0 |  | m³
|  |  | 1.4. - 31.3.………. |  |  |  |  | 0 |  | m³
|  |  | 1.4. - 31.3.………. |  |  |  |  | 0 |  | m³
|  |  | 1.4. - 31.3.………. |  |  |  |  | 0 |  | m³
|  |  | 1.4. - 31.3.………. |  |  |  |  | 0 |  | m³
|  |  | 1.4. - 31.3.………. |  |  |  |  | 0 |  | m³
|  |  | 1.4. - 31.3.………. |  |  |  |  | 0 |  | m³
|  |  | 1.4. - 31.3.………. |  |  |  |  | 0 |  | m³
|  |  | 1.4. - 31.3.………. |  |  |  |  | 0 |  | m³
|  |  | 1.4. - 31.3.………. |  |  |  |  | 0 |  | m³
|  |  | 1.4. - 31.3.………. |  |  |  |  | 0 |  | m³
|  |  | 1.4. - 31.3.………. |  |  |  |  | 0 |  | m³
|  |  | 1.4. - 31.3.………. |  |  |  |  | 0 |  | m³
|  |  | 1.4. - 31.3.………. |  |  |  |  | 0 |  | m³
|  |  | 1.4. - 31.3.………. |  |  |  |  | 0 |  | m³
|  |  | 1.4. - 31.3.………. |  |  |  |  | 0 |  | m³
|  |  | 1.4. - 31.3.………. |  |  |  |  | 0 |  | m³
|  |  | 1.4. - 31.3.………. |  |  |  |  | 0 |  | m³
|  |  | 1.4. - 31.3.………. |  |  |  |  | 0 |  | m³
|  |  | 1.4. - 31.3.………. |  |  |  |  | 0 |  | m³
|  |  | 1.4. - 31.3.………. |  |  |  |  | 0 |  | m³
|  |  | 1.4. - 31.3.………. |  |  |  |  | 0 |  | m³
|  |  | 1.4. - 31.3.………. |  |  |  |  | 0 |  | m³
|  |  | 1.4. - 31.3.………. |  |  |  |  | 0 |  | m³
|  |  | 1.4. - 31.3.………. |  |  |  |  | 0 |  | m³
|  |  | 1.4. - 31.3.………. |  |  |  |  | 0 |  | m³
|  |  | 1.4. - 31.3.………. |  |  |  |  | 0 |  | m³
|  |  | 1.4. - 31.3.………. |  |  |  |  | 0 |  | m³
|  |  | 1.4. - 31.3.………. |  |  |  |  | 0 |  | m³
|  |  | 1.4. - 31.3.………. |  |  |  |  | 0 |  | m³
|  |  | 1.4. - 31.3.………. |  |  |  |  | 0 |  | m³
|  |  | 1.4. - 31.3.………. |  |  |  |  | 0 |  | m³
|  |  | 1.4. - 31.3.………. |  |  |  |  | 0 |  | m³
|  |  | 1.4. - 31.3.………. |  |  |  |  | 0 |  | m³
|  |  | 1.4. - 31.3.………. |  |  |  |  | 0 |  | m³
|  |  | 1.4. - 31.3.………. |  |  |  |  | 0 |  | m³
|  |  | 1.4. - 31.3.………. |  |  |  |  | 0 |  | m³
|  |  | 1.4. - 31.3.………. |  |  |  |  | 0 |  | m³
|  |  | 1.4. - 31.3.………. |  |  |  |  | 0 |  | m³
|  |  | 1.4. - 31.3.………. |  |  |  |  | 0 |  | m³
|  |  | 1.4. - 31.3.………. |  |  |  |  | 0 |  | m³
|  |  | 1.4. - 31.3.………. |  |  |  |  | 0 |  | m³
|  |  | 1.4. - 31.3.………. |  |  |  |  | 0 |  | m³
|  |  | 1.4. - 31.3.………. |  |  |  |  | 0 |  | m³
|  |  | 1.4. - 31.3.………. |  |  |  |  | 0 |  | m³
|  |  | 1.4. - 31.3.………. |  |  |  |  | 0 |  | m³
|  |  | 1.4. - 31.3.………. |  |  |  |  | 0 |  | m³
|  |  | 1.4. - 31.3.………. |  |  |  |  | 0 |  | m³
|  |  | 1.4. - 31.3.………. |  |  |  |  | 0 |  | m³
|  |  | 1.4. - 31.3.………. |  |  |  |  | 0 |  | m³
|  |  | 1.4. - 31.3.………. |  |  |  |  | 0 |  | m³
|  |  | 1.4. - 31.3.………. |  |  |  |  | 0 |  | m³
|  |  | 1.4. - 31.3.………. |  |  |  |  | 0 |  | m³
|  |  | 1.4. - 31.3.………. |  |  |  |  | 0 |  | m³
|  |  | 1.4. - 31.3.………. |  |  |  |  | 0 |  | m³
|  |  | 1.4. - 31.3.………. |  |  |  |  | 0 |  | m³
|  |  | 1.4. - 31.3.………. |  |  |  |  | 0 |  | m³
|  |  | 1.4. - 31.3.………. |  |  |  |  | 0 |  | m³
|  |  | 1.4. - 31.3.………. |  |  |  |  | 0 |  | m³
|  |  | 1.4. - 31.3.………. |  |  |  |  | 0 |  | m³
|  |  | 1.4. - 31.3.………. |  |  |  |  | 0 |  | m³
|  |  | 1.4. - 31.3.………. |  |  |  |  | 0 |  | m³
|  |  | 1.4. - 31.3.………. |  |  |  |  | 0 |  | m³
|  |  | 1.4. - 31.3.………. |  |  |  |  | 0 |  | m³
|  |  | 1.4. - 31.3.………. |  |  |  |  | 0 |  | m³
|  |  | 1.4. - 31.3.………. |  |  |  |  | 0 |  | m³
|  |  | 1.4. - 31.3.………. |  |  |  |  | 0 |  | m³
|  |  | 1.4. - 31.3.………. |  |  |  |  | 0 |  | m³
|  |  | 1.4. - 31.3.………. |  |  |  |  | 0 |  | m³
|  |  | 1.4. - 31.3.………. |  |  |  |  | 0 |  | m³
|  |  | 1.4. - 31.3.………. |  |  |  |  | 0 |  | m³
|  |  | 1.4. - 31.3.………. |  |  |  |  | 0 |  | m³
|  |  | 1.4. - 31.3.………. |  |  |  |  | 0 |  | m³
|  |  | 1.4. - 31.3.………. |  |  |  |  | 0 |  | m³
|  |  | 1.4. - 31.3.………. |  |  |  |  | 0 |  | m³
|  |  | 1.4. - 31.3.………. |  |  |  |  | 0 |  | m³
|  |  | 1.4. - 31.3.………. |  |  |  |  | 0 |  | m³
|  |  | 1.4. - 31.3.………. |  |  |  |  | 0 |  | m³
Total future arisings: | [7 empty] | 0 |  | m³
Total waste volume: | [7 empty] | 146.4 |  | m³
Comment on volumes: |  |  | Volume is based on the skip size of 1.4m x 1m x 1m for long skips and 1.2m x 1m x 1m for standard skips. Prior to disposals there were 112 Ponds skips in this waste stream: 94 long skips and 18 standard skips.
Uncertainty factors on volumes: |  |  | Stock (upper): |  |  | x | 1.2 |  | Arisings (upper): |  | x
|  |  | Stock (lower): |  |  | x | 0.8 |  | Arisings (lower): |  | x
WASTE SOURCE |  |  | Skips are / were used for the movement and storage of materials within the pond. Contamination from pond operations and plant operation.
PHYSICAL CHARACTERISTICS
General description: |  |  | Total waste stream was originally 112 contaminated skips prior to disposals. 94 skips are approximately 1.4m x 1m x 1m in size and 18 skips are 1.2m x 1m x 1m in size.
Physical components: |  | (%vol) | Pond skips are made of mild steel and are coated in UPC paint.
Sealed sources: |  |  | The waste does not contain sealed sources.
Bulk density (t/m³): |  |  | ~ | 0.32
Comment on density: |  |  | This has been calculated using the approximate weight of 0.42te and the average volume of the skips of 1.3m3.
CHEMICAL COMPOSITION
General description and components (%wt): |  |  | Steel and small amount of UPC paint. Fission products, actinides and other activation products will be present as contaminants. Steel ponds skips (95.5%), Pactec bags (4%), Portland cement powder (0.5%).
Chemical state: |  |  | Neutral
Chemical form of radionuclides: |  | H-3: | The tritium content is insignificant.
| C-14: |  | The carbon-14 content is in significant.
| Cl-36: |  | -
| Se-79: | Selenium-79 | The selenium content is insignificant.
| Tc-99: | Selenium-79 | The technetium content is insignificant.
| I-129: |  | -
| Ra: |  | The radium content is insignificant.
| Th: |  | The thorium content is insignificant.
| U: |  | The uranium content is insignificant.
Np: |  |  | The neptunium content is insignificant.
Pu: |  |  | The chemical form of plutonium isotopes may be plutonium oxides.
Metals and alloys (%wt): |  |  | 112 skips are present, these are constructed from 3.2 mm 10 gauge steel plate.
[9 empty] | (%wt) | Type(s) / Grades(s) with proportions |  |  |  |  | % of total C14 activity
|  |  | Stainless steel…………………………………. | [5 empty] | 0 | 0
|  |  | Other ferrous metals………………………...… | [5 empty] | ~95.5 | Steel Pond Skip.
|  |  | Iron………………………...………………………………. | [6 empty] | 0
|  |  | Aluminium…………………………...………… | [5 empty] | 0 | 0
|  |  | Beryllium…………………….……………….. | [6 empty] | 0
|  |  | Cobalt……………………..……………………. | [6 empty] | 0
|  |  | Copper…………………………….……………….. | [5 empty] | 0 | 0
|  |  | Lead……………………………...……………… | [5 empty] | 0 | 0
|  |  | Magnox/Magnesium…………………………... | [5 empty] | 0 | 0
|  |  | Nickel………………………………………..... | [6 empty] | 0
|  |  | Titanium…………………………………..……. | [6 empty] | 0
|  |  | Uranium………………………………...………. | [6 empty] | 0
|  |  | Zinc………………………………...…… | [5 empty] | 0 | 0
|  |  | Zircaloy/Zirconium……………...…….………. | [5 empty] | 0 | 0
|  |  | Other metals…………………….…………. | [5 empty] | 0 | None.
Organics (%wt): |  |  | There may be organics in the UPC paint.
[9 empty] | (%wt) | Type(s) and comment |  |  |  |  | % of total C14 activity
|  |  | Total cellulosics…………..………… | [5 empty] | 0 | 0
|  |  | Paper, cotton………..…………… | [5 empty] | 0 | 0
|  |  | Wood…………..………………… | [5 empty] | 0 | 0
|  |  | Halogenated plastics…………..…… | [5 empty] | 0 | 0
|  |  | Total non-halogenated plastics……………… | [5 empty] | 4.0 | 0
|  |  | Condensation polymers…………………...….. | [5 empty] | 0 | 0
|  |  | Others…………..……………...…… | [5 empty] | 4.0 | PacTec Bag.
|  |  | Organic ion exchange materials…..……. | [5 empty] | 0 | 0
|  |  | Total rubber…………..……..…………… | [5 empty] | 0 | 0
|  |  | Halogenated rubber…………………..…..…… | [5 empty] | 0 | 0
|  |  | Non-halogenated rubber…………………....… | [5 empty] | 0 | 0
|  |  | Hydrocarbons…………………………..... | [6 empty] | 0
|  |  | Oil or grease……..………………….….… | [6 empty] | 0
|  |  | Fuel….………………….....…………... | [6 empty] | 0
|  |  | Asphalt/Tarmac (cont.coal tar)….… | [6 empty] | 0
|  |  | Asphalt/Tarmac (no coal tar)……...… | [6 empty] | 0
|  |  | Bitumen………………………………… | [6 empty] | 0
|  |  | Others………………………………………. | [6 empty] | 0
|  |  | Other organics…………..……………………..… | [5 empty] | NE | 0
Other materials (%wt): |  |  | -
[9 empty] | (%wt) | Type(s) and comment |  |  |  |  | % of total C14 activity
|  |  | Inorganic ion exchange materials…...… | [5 empty] | 0 | 0
|  |  | Inorganic sludges and flocs…………….… | [5 empty] | 0 | 0
|  |  | Soil……………..……………………....………… | [5 empty] | 0 | 0
|  |  | Brick/Stone/Rubble………………......…………..………… | [6 empty] | 0
|  |  | Cementitious material……………………….…. | [5 empty] | 0.50 | Portland Cement Powder.
|  |  | Sand……………………………………….. | [6 empty] | 0
|  |  | Glass/Ceramics………….…………..………… | [5 empty] | 0 | 0
|  |  | Graphite………..…………………………..……… | [5 empty] | 0 | 0
|  |  | Desiccants/Catalysts…………………… | [6 empty] | 0
|  |  | Asbestos…………..……………………...… | [5 empty] | 0 | 0
|  |  | Non/low friable……..……………………………… | [6 empty] | 0
|  |  | Moderately friable……..……………………………… | [6 empty] | 0
|  |  | Highly friable……..…………………………… | [6 empty] | 0
|  |  | Free aqueous liquids…………..………… | [5 empty] | 0 | 0
|  |  | Free non-aqueous liquids…………….………..………… | [5 empty] | 0 | 0
|  |  | Powder/Ash…………..…………………...…… | [5 empty] | 0 | 0
Inorganic anions (%wt): |  |  | Not expected to be present.
[9 empty] | (%wt) | Type(s) and comment
|  |  | Fluoride……..………………………………….. | [5 empty] | 0 | 0
|  |  | Chloride…………..…………………………….. | [5 empty] | 0 | 0
|  |  | Iodide…..………………………………...…. | [5 empty] | 0 | 0
|  |  | Cyanide…….…………………………………..… | [5 empty] | 0 | 0
|  |  | Carbonate………..…………………………...… | [5 empty] | 0 | 0
|  |  | Nitrate…………..…………………………...…. | [5 empty] | 0 | 0
|  |  | Nitrite…………..……………………………….... | [5 empty] | 0 | 0
|  |  | Phosphate……..…………………………...…. | [5 empty] | 0 | 0
|  |  | Sulphate………..…………………………….…. | [5 empty] | 0 | 0
|  |  | Sulphide………..……………………………...…. | [5 empty] | 0 | 0
Materials of interest for waste acceptance criteria: |  |  | No materials likely to pose a fire or other non-radiological hazard have been identified.
[9 empty] | (%wt) | Type(s) and comment
|  |  | Combustible metals…………………………. | [5 empty] | 0 | 0
|  |  | Low flash point liquids……………………...… | [5 empty] | 0 | 0
|  |  | Explosive materials………………………….. | [5 empty] | 0 | 0
|  |  | Phosphorus…………..………………………… | [5 empty] | 0 | 0
|  |  | Hydrides………………………………….……… | [5 empty] | 0 | 0
|  |  | Biological etc. materials……………………….. | [5 empty] | 0 | 0
|  |  | Biodegradable materials…………...…………. | [5 empty] | 0 | 0
|  |  | Putrescible wastes………..…………… | [5 empty] | 0 | 0
|  |  | Non-putrescible wastes………..…………… | [6 empty] | 0
|  |  | Corrosive materials…………………………. | [5 empty] | 0 | 0
|  |  | Pyrophoric materials………………………….. | [5 empty] | 0 | 0
|  |  | Generating toxic gases……………………….. | [5 empty] | 0 | 0
|  |  | Reacting with water…………………………...… | [5 empty] | 0 | 0
|  |  | Higher activity particles…………………………………. | [6 empty] | 0
|  |  | Soluble solids as bulk chemical compounds……………………..………………….… | [6 empty] | 0
Hazardous substances / non hazardous pollutants: |  |  | Portland Cement Powder
[9 empty] | (%wt) | Type(s) and comment
|  |  | Acrylamide…………………………… | [6 empty] | 0
|  |  | Benzene………………..……………… | [6 empty] | 0
|  |  | Chlorinated solvents………..……………. | [6 empty] | 0
|  |  | Formaldehyde…………………………. | [6 empty] | 0
|  |  | Organometallics…………………………. | [6 empty] | 0
|  |  | Phenol……………………………………….... | [6 empty] | 0
|  |  | Styrene…..…...…..…..……………………….. | [6 empty] | 0
|  |  | Tri-butyl phosphate……………………….………... | [6 empty] | 0
|  |  | Other organophosphates……………………….. | [6 empty] | 0
|  |  | Vinyl chloride………………………………………. | [6 empty] | 0
|  |  | Arsenic……………………………………….... | [6 empty] | 0
|  |  | Barium…………………………………..…………. | [6 empty] | 0
|  |  | Boron…………………….……………………….. | [5 empty] | 0 | 0
|  |  | Boron (in Boral)…………………………………………………. | [6 empty] | 0
|  |  | Boron (non-Boral)…………………………………………………. | [6 empty] | 0
|  |  | Cadmium………………………………….……………….. | [6 empty] | 0
|  |  | Caesium……………………………………..……………. | [6 empty] | 0
|  |  | Selenium………………………………………….……. | [6 empty] | 0
|  |  | Chromium………………………..………………………. | [6 empty] | 0
|  |  | Molybdenum……………………………..…………………. | [6 empty] | 0
|  |  | Thallium…………………………...………………………. | [6 empty] | 0
|  |  | Tin………………………………...……………………… | [6 empty] | 0
|  |  | Vanadium…………………………………...…………………. | [6 empty] | 0
|  |  | Mercury compounds…………………...……………………. | [6 empty] | 0
|  |  | Others…………………………………………..…… | [6 empty] | 0
Electronic & Electrical Equipment (EEE)
|  |  | EEE Type 1……………………….……………. | [6 empty] | 0
|  |  | EEE Type 2…………………………………...……. | [6 empty] | 0
|  |  | EEE Type 3………………………………...……. | [6 empty] | 0
|  |  | EEE Type 4………………………………….……. | [6 empty] | 0
|  |  | EEE Type 5…………………………………..……. | [6 empty] | 0
Complexing agents (%wt):
[9 empty] | (%wt) | Type(s) and comment
|  |  | EDTA…………………….…………………….. | [6 empty] | 0
|  |  | DPTA…….…...………………………………………. | [6 empty] | 0
|  |  | NTA……………...…………………………………… | [6 empty] | 0
|  |  | Polycarboxylic acids………………………………… | [6 empty] | 0
|  |  | Other organic complexants…………………………..… | [6 empty] | 0
|  |  | Total complexing agents………………………...… | [5 empty] | NE
Potential for the waste to contain discrete items: |  |  | Yes. Large Metal Items (LMIs)/"substantial" thickness items considered "durable" assumed DIs; Stainless items assumed DIs
TREATMENT, PACKAGING AND DISPOSAL
Planned on-site / off-site treatment(s): |  |  | Treatment | [8 empty] | On-site / Off-site |  | Stream volume %
|  |  | Low force compaction | [8 empty] | 0
|  |  | Supercompaction (HFC) | [8 empty] | 0
|  |  | Incineration | [8 empty] | 0
|  |  | Solidification | [8 empty] | 0
|  |  | Decontamination | [8 empty] | 0
|  |  | Metal treatment | [8 empty] | 0
|  |  | Size reduction | [8 empty] | 0
|  |  | Decay storage | [8 empty] | 0
|  |  | Recycling / reuse | [8 empty] | 0
|  |  | Other / various | [8 empty] | 0
|  |  | None | [8 empty] | 0 |  | 100.0
Comments on planned treatments : |  |  | -
Disposal Routes: |  |  | Disposal Route | [8 empty] | Stream volume % |  | Disposal density t/m3
|  |  | Expected to be consigned to the LLW Repository | [8 empty] | 100.0 |  | 0.32
Expected to be consigned to a Landfill Facility
Expected to be consigned to an On-Site Disposal Facility
Expected to be consigned to an Incineration Facility
Expected to be consigned to a Metal Treatment Facility
Expected to be consigned as Out of Scope
Expected to be recycled / reused
Disposal route not known
Classification codes for waste expected to be consigned to a landfill facility: |  |  |  |  | -
Upcoming (2022/23-2024/25) Waste Routing (if expected to change from above):
| Disposal Route | [8 empty] | Stream volume %
[10 empty] | 2022/23 |  | 2023/24 |  | 2024/25
Expected to be consigned to the LLW Repository
Expected to be consigned to a Landfill Facility
Expected to be consigned to an On-Site Disposal Facility
Expected to be consigned to an Incineration Facility
Expected to be consigned to a Metal Treatment Facility
Expected to be consigned as Out of Scope
Expected to be recycled / reused
Disposal route not known
Opportunities for alternative disposal routing: | [5 empty] | -
Baseline Management Route |  | Opportunity Management Route |  |  |  | Stream volume (%) |  |  | Estimated Date that Opportunity will be realised |  | Opportunity Confidence |  | Comment
- |  | - |  |  |  | - |  |  | - |  | - |  | -
0 |  | 0 | [6 empty] | 0 |  | 0 |  | 0
0 |  | 0 | [6 empty] | 0 |  | 0 |  | 0
Waste Packaging for Disposal:
|  |  | Container | [6 empty] | Stream volume % |  | Waste loading (m³) |  | Number of packages
1/3 Height IP-2 ISO
2/3 Height IP-2 ISO
1/2 Height WAMAC IP-2 ISO
|  |  | 1/2 Height IP-2 Disposal/Re-usable ISO | [6 empty] | 100.0 |  | 11.0 |  | 14
2m box (no shielding)
4m box (no shielding)
Other
Other information: |  |  | Waste is undergoing additional characterisation prior to new WCH being submitted as a characterisation review identified deficiencies. Therefore, further sampling and analysis is required and subsequently the strategies will be reviewed.
Waste Planned for Disposal at the LLW Repository:
Container voidage: |  |  | -
Waste Characterisation Form (WCH): |  |  | The waste meets the LLWR's Waste Acceptance Criteria (WAC). The waste does not have a current WCH.
Waste consigned for disposal to LLWR in the year of generation: |  |  | No.
Non-Containerised Waste for In-Vault Grouting: | [5 empty] | (Not applicable to this waste stream)
Stream volume (%): |  |  | -
Waste stream variation: |  |  | -
Bounding cuboidal volume (m³): |  |  | -
Inaccessible voidage: |  |  | -
Other information: |  |  | -
RADIOACTIVITY
Source: |  |  | Contamination from pond operations and plant operation.
Uncertainty: |  |  | -
Definition of total alpha and total beta/gamma: |  |  | Where totals are shown on the table of radionuclide activities they are the sums of the listed alpha or beta/gamma emitting radionuclides plus 'other alpha' or 'other beta/gamma'.
Measurement of radioactivities: |  |  | Activities are based upon WCH - 1MXN-3OLD-0-WCH-L-4048 and decayed 5 years for RWI 2022.
Other information: |  |  | -

## Radionuclide
WASTE STREAM |  |  |  | 9E70 |  |  |  | LLW Pond Skips
|  | Mean radioactivity, TBq/m³ | [9 empty] | Mean radioactivity, TBq/m³
| Nuclide | Waste at |  | Bands and Code |  |  | Future Arisings | Bands and Code |  |  |  | Waste at |  | Bands and Code |  |  | Future Arisings |  | Bands and Code
|  | 2022-04-01 | [8 empty] | Nuclide | 2022-04-01
| H 3 |  | 8.23E-06 | C | C | 2 |  | 0 | 0 | 0 | Gd 153 |  |  | 0 | 0 | 8 |  |  | 0 | 0 | 0
| Be 10 |  |  | 0 | 0 | 8 |  | 0 | 0 | 0 | Ho 163 |  |  | 0 | 0 | 8 |  |  | 0 | 0 | 0
| C 14 |  | 3.36E-06 | C | C | 2 |  | 0 | 0 | 0 | Ho 166m |  |  | 0 | 0 | 8 |  |  | 0 | 0 | 0
| Na 22 |  |  | 0 | 0 | 8 |  | 0 | 0 | 0 | Tm 170 |  |  | 0 | 0 | 8 |  |  | 0 | 0 | 0
| Al 26 |  |  | 0 | 0 | 8 |  | 0 | 0 | 0 | Tm 171 |  |  | 0 | 0 | 8 |  |  | 0 | 0 | 0
| Cl 36 |  | 1.12E-08 | C | C | 2 |  | 0 | 0 | 0 | Lu 174 |  |  | 0 | 0 | 8 |  |  | 0 | 0 | 0
| Ar 39 |  |  | 0 | 0 | 8 |  | 0 | 0 | 0 | Lu 176 |  |  | 0 | 0 | 8 |  |  | 0 | 0 | 0
| Ar 42 |  |  | 0 | 0 | 8 |  | 0 | 0 | 0 | Hf 178n |  |  | 0 | 0 | 8 |  |  | 0 | 0 | 0
| K 40 |  |  | 0 | 0 | 8 |  | 0 | 0 | 0 | Hf 182 |  |  | 0 | 0 | 8 |  |  | 0 | 0 | 0
| Ca 41 |  |  | 0 | 0 | 8 |  | 0 | 0 | 0 | Pt 193 |  |  | 0 | 0 | 8 |  |  | 0 | 0 | 0
| Mn 53 |  |  | 0 | 0 | 8 |  | 0 | 0 | 0 | Tl 204 |  |  | 0 | 0 | 8 |  |  | 0 | 0 | 0
| Mn 54 |  | 1.32E-09 | C | C | 2 |  | 0 | 0 | 0 | Pb 205 |  |  | 0 | 0 | 8 |  |  | 0 | 0 | 0
| Fe 55 |  | 4.72E-07 | C | C | 2 |  | 0 | 0 | 0 | Pb 210 |  |  | 0 | 0 | 8 |  |  | 0 | 0 | 0
| Co 60 |  | 1.16E-06 | C | C | 2 |  | 0 | 0 | 0 | Bi 208 |  |  | 0 | 0 | 8 |  |  | 0 | 0 | 0
| Ni 59 |  |  | 0 | 0 | 8 |  | 0 | 0 | 0 | Bi 210m |  |  | 0 | 0 | 8 |  |  | 0 | 0 | 0
| Ni 63 |  | 5.42E-07 | C | C | 2 |  | 0 | 0 | 0 | Po 210 |  |  | 0 | 0 | 8 |  |  | 0 | 0 | 0
| Zn 65 |  |  | 0 | 0 | 8 |  | 0 | 0 | 0 | Ra 223 |  |  | 0 | 0 | 8 |  |  | 0 | 0 | 0
| Se 79 |  |  | 0 | 0 | 8 |  | 0 | 0 | 0 | Ra 225 |  |  | 0 | 0 | 8 |  |  | 0 | 0 | 0
| Kr 81 |  |  | 0 | 0 | 8 |  | 0 | 0 | 0 | Ra 226 |  |  | 0 | 0 | 8 |  |  | 0 | 0 | 0
| Kr 85 |  |  | 0 | 0 | 8 |  | 0 | 0 | 0 | Ra 228 |  |  | 0 | 0 | 8 |  |  | 0 | 0 | 0
| Rb 87 |  |  | 0 | 0 | 8 |  | 0 | 0 | 0 | Ac 227 |  |  | 0 | 0 | 8 |  |  | 0 | 0 | 0
| Sr 90 |  | 1.41E-03 | C | C | 2 |  | 0 | 0 | 0 | Th 227 |  |  | 0 | 0 | 8 |  |  | 0 | 0 | 0
| Zr 93 |  |  | 0 | 0 | 8 |  | 0 | 0 | 0 | Th 228 |  | 6.59E-09 | C | C | 2 |  |  | 0 | 0 | 0
| Nb 91 |  |  | 0 | 0 | 8 |  | 0 | 0 | 0 | Th 229 |  |  | 0 | 0 | 8 |  |  | 0 | 0 | 0
| Nb 92 |  |  | 0 | 0 | 8 |  | 0 | 0 | 0 | Th 230 |  |  | 0 | 0 | 8 |  |  | 0 | 0 | 0
| Nb 93m |  |  | 0 | 0 | 8 |  | 0 | 0 | 0 | Th 232 |  |  | 0 | 0 | 8 |  |  | 0 | 0 | 0
| Nb 94 |  |  | 0 | 0 | 8 |  | 0 | 0 | 0 | Th 234 |  | 1.65E-08 | C | C | 2 |  |  | 0 | 0 | 0
| Mo 93 |  |  | 0 | 0 | 8 |  | 0 | 0 | 0 | Pa 231 |  |  | 0 | 0 | 8 |  |  | 0 | 0 | 0
| Tc 97 |  |  | 0 | 0 | 8 |  | 0 | 0 | 0 | Pa 233 |  |  | 0 | 0 | 8 |  |  | 0 | 0 | 0
| Tc 99 |  | 2.8E-07 | C | C | 2 |  | 0 | 0 | 0 | U 232 |  | 7.74E-09 | C | C | 2 |  |  | 0 | 0 | 0
| Ru 106 |  | 5.40E-08 | C | C | 2 |  | 0 | 0 | 0 | U 233 |  |  | 0 | 0 | 8 |  |  | 0 | 0 | 0
| Pd 107 |  |  | 0 | 0 | 8 |  | 0 | 0 | 0 | U 234 |  | 1.67E-08 | C | C | 2 |  |  | 0 | 0 | 0
| Ag 108m |  |  | 0 | 0 | 8 |  | 0 | 0 | 0 | U 235 |  |  | 0 | 0 | 8 |  |  | 0 | 0 | 0
| Ag 110m |  |  | 0 | 0 | 8 |  | 0 | 0 | 0 | U 236 |  |  | 0 | 0 | 8 |  |  | 0 | 0 | 0
| Cd 109 |  |  | 0 | 0 | 8 |  | 0 | 0 | 0 | U 238 |  | 1.65E-08 | C | C | 2 |  |  | 0 | 0 | 0
| Cd 113m |  |  | 0 | 0 | 8 |  | 0 | 0 | 0 | Np 237 |  |  | 0 | 0 | 8 |  |  | 0 | 0 | 0
| Sn 119m |  |  | 0 | 0 | 8 |  | 0 | 0 | 0 | Pu 236 |  |  | 0 | 0 | 8 |  |  | 0 | 0 | 0
| Sn 121m |  |  | 0 | 0 | 8 |  | 0 | 0 | 0 | Pu 238 |  | 9.16E-06 | C | C | 2 |  |  | 0 | 0 | 0
| Sn 123 |  |  | 0 | 0 | 8 |  | 0 | 0 | 0 | Pu 239 |  | 5.61E-06 | C | C | 2 |  |  | 0 | 0 | 0
| Sn 126 |  |  | 0 | 0 | 8 |  | 0 | 0 | 0 | Pu 240 |  | 7.01E-06 | C | C | 2 |  |  | 0 | 0 | 0
| Sb 125 |  | 2.40E-07 | C | C | 2 |  | 0 | 0 | 0 | Pu 241 |  | 3.50E-04 | C | C | 2 |  |  | 0 | 0 | 0
| Sb 126 |  |  | 0 | 0 | 8 |  | 0 | 0 | 0 | Pu 242 |  | 5.33E-09 | C | C | 2 |  |  | 0 | 0 | 0
| Te 125m |  | 6.00E-08 | C | C | 2 |  | 0 | 0 | 0 | Am 241 |  | 5.27E-05 | C | C | 2 |  |  | 0 | 0 | 0
| Te 127m |  |  | 0 | 0 | 8 |  | 0 | 0 | 0 | Am 242m |  |  | 0 | 0 | 8 |  |  | 0 | 0 | 0
| I 129 |  |  | 0 | 0 | 8 |  | 0 | 0 | 0 | Am 243 |  |  | 0 | 0 | 8 |  |  | 0 | 0 | 0
| Cs 134 |  | 5.74E-07 | C | C | 2 |  | 0 | 0 | 0 | Cm 242 |  |  | 0 | 0 | 8 |  |  | 0 | 0 | 0
| Cs 135 |  |  | 0 | 0 | 8 |  | 0 | 0 | 0 | Cm 243 |  | 9.98E-09 | C | C | 2 |  |  | 0 | 0 | 0
| Cs 137 |  | 5.85E-04 | C | C | 2 |  | 0 | 0 | 0 | Cm 244 |  | 2.31E-07 | C | C | 2 |  |  | 0 | 0 | 0
| Ba 133 |  |  | 0 | 0 | 8 |  | 0 | 0 | 0 | Cm 245 |  |  | 0 | 0 | 8 |  |  | 0 | 0 | 0
| La 137 |  |  | 0 | 0 | 8 |  | 0 | 0 | 0 | Cm 246 |  |  | 0 | 0 | 8 |  |  | 0 | 0 | 0
| La 138 |  |  | 0 | 0 | 8 |  | 0 | 0 | 0 | Cm 248 |  |  | 0 | 0 | 8 |  |  | 0 | 0 | 0
| Ce 144 |  | 9.88E-09 | C | C | 2 |  | 0 | 0 | 0 | Cf 249 |  |  | 0 | 0 | 8 |  |  | 0 | 0 | 0
| Pm 145 |  |  | 0 | 0 | 8 |  | 0 | 0 | 0 | Cf 250 |  |  | 0 | 0 | 8 |  |  | 0 | 0 | 0
| Pm 147 |  | 2.86E-06 | C | C | 2 |  | 0 | 0 | 0 | Cf 251 |  |  | 0 | 0 | 8 |  |  | 0 | 0 | 0
| Sm 147 |  |  | 0 | 0 | 8 |  | 0 | 0 | 0 | Cf 252 |  |  | 0 | 0 | 8 |  |  | 0 | 0 | 0
| Sm 151 |  | 6.74E-06 | C | C | 2 |  | 0 | 0 | 0 | Other a |  |  | 0 | 0 | 0 |  |  | 0 | 0 | 0
| Eu 152 |  | 8.05E-08 | C | C | 2 |  | 0 | 0 | 0 | Other b/g |  | 1.17E-09 | C | C | 2 |  |  | 0 | 0 | 0
| Eu 154 |  | 2.62E-06 | C | C | 2 |  | 0 | 0 | 0 | Total a |  | 7.47E-05 | C | C | 2 |  | 0 | 0 | 0 | 0
| Eu 155 |  | 8.20E-07 | C | C | 2 |  | 0 | 0 | 0 | Total b/g |  | 2.37E-03 | C | C | 2 |  | 0 | 0 | 0 | 0
| Bands (Upper and Lower) | [9 empty] | Code
| A a factor of 1.5 | [9 empty] | 1 Measured activity
| B a factor of 3 | [9 empty] | 2 Derived activity (best estimate)
| C a factor of 10 | [9 empty] | 3 Derived activity (upper limit)
| D a factor of 100 | [9 empty] | 4 Not present
| E a factor of 1000 | [9 empty] | 5 Present but not significant
6 Likely to be present but not assessed
| Note: Bands quantify uncertainty in | [9 empty] | 7 Present in significant quantities but not determined
| the mean radioactivity. | [9 empty] | 8 Not expected to be present in significant quantity