## DataSheet
WASTE STREAM |  |  | 9E958 |  | Dry Fuel Route (excluding BCD) LLW
SITE |  |  | Oldbury
SITE OWNER |  |  | Nuclear Decommissioning Authority
WASTE CUSTODIAN |  |  | Magnox Limited
WASTE TYPE |  |  | LLW |  |  | 0
Is the waste suject to Scottish Policy: |  |  | No
WASTE VOLUMES
Reported
Stocks: |  |  | At 1.4.2022………………………...….. |  |  |  |  | 2.4 |  | m³
Future arisings - |  |  | 1.4.2022 - 31.3.2023……..…. |  |  |  |  | 5.8 |  | m³
|  |  | 1.4.2023 - 31.3.2024………. |  |  |  |  | 22.4 |  | m³
|  |  | 1.4.2024 - 31.3.2026………. |  |  |  |  | 50.0 |  | m³
|  |  | 1.4.2026 - 31.3.2031………. |  |  |  |  | 70.0 |  | m³
|  |  | 1.4. - 31.3.………. |  |  |  |  | 0 |  | m³
|  |  | 1.4. - 31.3.………. |  |  |  |  | 0 |  | m³
|  |  | 1.4. - 31.3.………. |  |  |  |  | 0 |  | m³
|  |  | 1.4. - 31.3.………. |  |  |  |  | 0 |  | m³
|  |  | 1.4. - 31.3.………. |  |  |  |  | 0 |  | m³
|  |  | 1.4. - 31.3.………. |  |  |  |  | 0 |  | m³
|  |  | 1.4. - 31.3.………. |  |  |  |  | 0 |  | m³
|  |  | 1.4. - 31.3.………. |  |  |  |  | 0 |  | m³
|  |  | 1.4. - 31.3.………. |  |  |  |  | 0 |  | m³
|  |  | 1.4. - 31.3.………. |  |  |  |  | 0 |  | m³
|  |  | 1.4. - 31.3.………. |  |  |  |  | 0 |  | m³
|  |  | 1.4. - 31.3.………. |  |  |  |  | 0 |  | m³
|  |  | 1.4. - 31.3.………. |  |  |  |  | 0 |  | m³
|  |  | 1.4. - 31.3.………. |  |  |  |  | 0 |  | m³
|  |  | 1.4. - 31.3.………. |  |  |  |  | 0 |  | m³
|  |  | 1.4. - 31.3.………. |  |  |  |  | 0 |  | m³
|  |  | 1.4. - 31.3.………. |  |  |  |  | 0 |  | m³
|  |  | 1.4. - 31.3.………. |  |  |  |  | 0 |  | m³
|  |  | 1.4. - 31.3.………. |  |  |  |  | 0 |  | m³
|  |  | 1.4. - 31.3.………. |  |  |  |  | 0 |  | m³
|  |  | 1.4. - 31.3.………. |  |  |  |  | 0 |  | m³
|  |  | 1.4. - 31.3.………. |  |  |  |  | 0 |  | m³
|  |  | 1.4. - 31.3.………. |  |  |  |  | 0 |  | m³
|  |  | 1.4. - 31.3.………. |  |  |  |  | 0 |  | m³
|  |  | 1.4. - 31.3.………. |  |  |  |  | 0 |  | m³
|  |  | 1.4. - 31.3.………. |  |  |  |  | 0 |  | m³
|  |  | 1.4. - 31.3.………. |  |  |  |  | 0 |  | m³
|  |  | 1.4. - 31.3.………. |  |  |  |  | 0 |  | m³
|  |  | 1.4. - 31.3.………. |  |  |  |  | 0 |  | m³
|  |  | 1.4. - 31.3.………. |  |  |  |  | 0 |  | m³
|  |  | 1.4. - 31.3.………. |  |  |  |  | 0 |  | m³
|  |  | 1.4. - 31.3.………. |  |  |  |  | 0 |  | m³
|  |  | 1.4. - 31.3.………. |  |  |  |  | 0 |  | m³
|  |  | 1.4. - 31.3.………. |  |  |  |  | 0 |  | m³
|  |  | 1.4. - 31.3.………. |  |  |  |  | 0 |  | m³
|  |  | 1.4. - 31.3.………. |  |  |  |  | 0 |  | m³
|  |  | 1.4. - 31.3.………. |  |  |  |  | 0 |  | m³
|  |  | 1.4. - 31.3.………. |  |  |  |  | 0 |  | m³
|  |  | 1.4. - 31.3.………. |  |  |  |  | 0 |  | m³
|  |  | 1.4. - 31.3.………. |  |  |  |  | 0 |  | m³
|  |  | 1.4. - 31.3.………. |  |  |  |  | 0 |  | m³
|  |  | 1.4. - 31.3.………. |  |  |  |  | 0 |  | m³
|  |  | 1.4. - 31.3.………. |  |  |  |  | 0 |  | m³
|  |  | 1.4. - 31.3.………. |  |  |  |  | 0 |  | m³
|  |  | 1.4. - 31.3.………. |  |  |  |  | 0 |  | m³
|  |  | 1.4. - 31.3.………. |  |  |  |  | 0 |  | m³
|  |  | 1.4. - 31.3.………. |  |  |  |  | 0 |  | m³
|  |  | 1.4. - 31.3.………. |  |  |  |  | 0 |  | m³
|  |  | 1.4. - 31.3.………. |  |  |  |  | 0 |  | m³
|  |  | 1.4. - 31.3.………. |  |  |  |  | 0 |  | m³
|  |  | 1.4. - 31.3.………. |  |  |  |  | 0 |  | m³
|  |  | 1.4. - 31.3.………. |  |  |  |  | 0 |  | m³
|  |  | 1.4. - 31.3.………. |  |  |  |  | 0 |  | m³
|  |  | 1.4. - 31.3.………. |  |  |  |  | 0 |  | m³
|  |  | 1.4. - 31.3.………. |  |  |  |  | 0 |  | m³
|  |  | 1.4. - 31.3.………. |  |  |  |  | 0 |  | m³
|  |  | 1.4. - 31.3.………. |  |  |  |  | 0 |  | m³
|  |  | 1.4. - 31.3.………. |  |  |  |  | 0 |  | m³
|  |  | 1.4. - 31.3.………. |  |  |  |  | 0 |  | m³
|  |  | 1.4. - 31.3.………. |  |  |  |  | 0 |  | m³
|  |  | 1.4. - 31.3.………. |  |  |  |  | 0 |  | m³
|  |  | 1.4. - 31.3.………. |  |  |  |  | 0 |  | m³
|  |  | 1.4. - 31.3.………. |  |  |  |  | 0 |  | m³
|  |  | 1.4. - 31.3.………. |  |  |  |  | 0 |  | m³
|  |  | 1.4. - 31.3.………. |  |  |  |  | 0 |  | m³
|  |  | 1.4. - 31.3.………. |  |  |  |  | 0 |  | m³
|  |  | 1.4. - 31.3.………. |  |  |  |  | 0 |  | m³
|  |  | 1.4. - 31.3.………. |  |  |  |  | 0 |  | m³
|  |  | 1.4. - 31.3.………. |  |  |  |  | 0 |  | m³
|  |  | 1.4. - 31.3.………. |  |  |  |  | 0 |  | m³
|  |  | 1.4. - 31.3.………. |  |  |  |  | 0 |  | m³
|  |  | 1.4. - 31.3.………. |  |  |  |  | 0 |  | m³
|  |  | 1.4. - 31.3.………. |  |  |  |  | 0 |  | m³
|  |  | 1.4. - 31.3.………. |  |  |  |  | 0 |  | m³
|  |  | 1.4. - 31.3.………. |  |  |  |  | 0 |  | m³
|  |  | 1.4. - 31.3.………. |  |  |  |  | 0 |  | m³
|  |  | 1.4. - 31.3.………. |  |  |  |  | 0 |  | m³
|  |  | 1.4. - 31.3.………. |  |  |  |  | 0 |  | m³
|  |  | 1.4. - 31.3.………. |  |  |  |  | 0 |  | m³
|  |  | 1.4. - 31.3.………. |  |  |  |  | 0 |  | m³
|  |  | 1.4. - 31.3.………. |  |  |  |  | 0 |  | m³
|  |  | 1.4. - 31.3.………. |  |  |  |  | 0 |  | m³
|  |  | 1.4. - 31.3.………. |  |  |  |  | 0 |  | m³
|  |  | 1.4. - 31.3.………. |  |  |  |  | 0 |  | m³
|  |  | 1.4. - 31.3.………. |  |  |  |  | 0 |  | m³
|  |  | 1.4. - 31.3.………. |  |  |  |  | 0 |  | m³
|  |  | 1.4. - 31.3.………. |  |  |  |  | 0 |  | m³
|  |  | 1.4. - 31.3.………. |  |  |  |  | 0 |  | m³
|  |  | 1.4. - 31.3.………. |  |  |  |  | 0 |  | m³
|  |  | 1.4. - 31.3.………. |  |  |  |  | 0 |  | m³
|  |  | 1.4. - 31.3.………. |  |  |  |  | 0 |  | m³
Total future arisings: | [7 empty] | 148.2 |  | m³
Total waste volume: | [7 empty] | 150.6 |  | m³
Comment on volumes:
Uncertainty factors on volumes: |  |  | Stock (upper): |  |  | x | 1.1 |  | Arisings (upper): |  | x | 1.2
|  |  | Stock (lower): |  |  | x | 0.9 |  | Arisings (lower): |  | x | 0.8
WASTE SOURCE |  |  | Waste stream 9E958 captures a large area of Oldbury site, made up of multiple contributing areas surrounding the reactor and boiler systems. The contributing areas can be divided into two main sub-areas, Pile Cap (PC) and Gas Circulators (GC), which both have their own sub-fingerprint. The waste is operational waste from activities carried out in these areas with the majority of the waste being from the Pile cap area.
PHYSICAL CHARACTERISTICS
General description: |  |  | The waste consigned under waste stream 9E958 mainly comprises metal, concrete and rubble, soil, biodegradeable materials, plasterboard, plastics, rubber, wood, glass and other materials. The waste is expected to be in the form of mixed trash, with occasional large items such as pipework, motors and pumps. The material of the waste includes aluminium, asphalt or tarmac, copper, iron, magnesium, mild steel, plastics, stainless steel, zinc, lead, EEE materials, MMMF, asbestos and oil.
Physical components: |  | (%vol) | Metal (~50%wt), concrete (~6%wt), soil (~3% wt), biodegradables (~6%), plasterboard (~1%), plastic (5%wt), rubber (~4%), wood (~4%), other organic (~1%), others oil and asbestos (~20%).
Sealed sources: |  |  | The waste does not contain sealed sources.
Bulk density (t/m³): |  |  | ~ | 0.4
Comment on density: |  |  | The density is of the waste as cut for packaging. WCH mass divided by volume.
CHEMICAL COMPOSITION
General description and components (%wt): |  |  | Metal (~50%wt), concrete (~6%wt), soil (~3% wt), biodegradables (~6%), plasterboard (~1%), plastic (5%wt), rubber (~4%), wood (~4%), other organic (~1%), others oil and asbestos (~20%).
Chemical state: |  |  | Neutral
Chemical form of radionuclides: |  | H-3: | Tritium present as surface contamination of waste by tritiated water.
| C-14: |  | Carbon 14 may be present as contamination in the form of graphite dust.
| Cl-36: |  | Chlorine 36 may be present as a contaminant of graphite dust.
| Se-79: | Selenium-79 | The selenium content is insignificant.
| Tc-99: | Selenium-79 | The technetium content is insignificant.
| I-129: |  | -
| Ra: |  | The radium isotope content is insignificant.
| Th: |  | The thorium content is insignificant.
| U: |  | The chemical form of uranium isotopes has not been determined but may be uranium oxides.
Np: |  |  | The neptunium content is insignificant.
Pu: |  |  | The chemical form of plutonium isotopes has not been determined but may be plutonium oxides.
Metals and alloys (%wt): |  |  | Metal thickness may vary from 1 mm to 30 mm.
[9 empty] | (%wt) | Type(s) / Grades(s) with proportions |  |  |  |  | % of total C14 activity
|  |  | Stainless steel…………………………………. | [5 empty] | ~5.0 | Items such as pipework, flooring plates, brackets, frames.
|  |  | Other ferrous metals………………………...… | [5 empty] | ~22.3 | Mild steel - items such as pipework, flooring plates, brackets, frames.
|  |  | Iron………………………...………………………………. | [5 empty] | 0.83 | 0
|  |  | Aluminium…………………………...………… | [5 empty] | 1.0 | Aluminium in waste items such as ladders and ducting.
|  |  | Beryllium…………………….……………….. | [5 empty] | 0 | 0
|  |  | Cobalt……………………..……………………. | [6 empty] | 0
|  |  | Copper…………………………….……………….. | [5 empty] | ~0.25 | Trace in waste items such as pipework.
|  |  | Lead……………………………...……………… | [5 empty] | 20.0 | Sheet, pipe,block and shot.
|  |  | Magnox/Magnesium…………………………... | [5 empty] | 0.01 | Trace in waste items.
|  |  | Nickel………………………………………..... | [6 empty] | 0
|  |  | Titanium…………………………………..……. | [6 empty] | 0
|  |  | Uranium………………………………...………. | [6 empty] | 0
|  |  | Zinc………………………………...…… | [5 empty] | 0.50 | Galvanised steel in items such as gratings or buckets.
|  |  | Zircaloy/Zirconium……………...…….………. | [5 empty] | TR | 0
|  |  | Other metals…………………….…………. | [5 empty] | 0 | "Other" metals have not been identified.
Organics (%wt): |  |  | -
[9 empty] | (%wt) | Type(s) and comment |  |  |  |  | % of total C14 activity
|  |  | Total cellulosics…………..………… | [5 empty] | ~4.0 | 0
|  |  | Paper, cotton………..…………… | [5 empty] | 0 | 0
|  |  | Wood…………..………………… | [5 empty] | ~4.0 | 0
|  |  | Halogenated plastics…………..…… | [5 empty] | ~2.0 | PVC, PPE.
|  |  | Total non-halogenated plastics……………… | [5 empty] | 3.0 | 0
|  |  | Condensation polymers…………………...….. | [6 empty] | 0
|  |  | Others…………..……………...…… | [5 empty] | 3.0 | Pipes, poly, ppe, perspex, containers, sheet and hoses.
|  |  | Organic ion exchange materials…..……. | [5 empty] | 0 | 0
|  |  | Total rubber…………..……..…………… | [5 empty] | ~4.0 | 0
|  |  | Halogenated rubber…………………..…..…… | [5 empty] | ~4.0 | Neoprene.
|  |  | Non-halogenated rubber…………………....… | [6 empty] | 0
|  |  | Hydrocarbons…………………………..... | [5 empty] | ~ | 0
|  |  | Oil or grease……..………………….….… | [5 empty] | ~15.0 | Liquid - (various types) e.g. from pumps, motors and circulator pipework.
|  |  | Fuel….………………….....…………... | [6 empty] | 0
|  |  | Asphalt/Tarmac (cont.coal tar)….… | [6 empty] | 0
|  |  | Asphalt/Tarmac (no coal tar)……...… | [5 empty] | ~0.10 | Road surface.
|  |  | Bitumen………………………………… | [6 empty] | 0
|  |  | Others………………………………………. | [6 empty] | 0
|  |  | Other organics…………..……………………..… | [5 empty] | ~1.0 | Other organic includes miscellaneous items not covered in any other category e.g. wipes, absorbent material.
Other materials (%wt): |  |  | -
[9 empty] | (%wt) | Type(s) and comment |  |  |  |  | % of total C14 activity
|  |  | Inorganic ion exchange materials…...… | [5 empty] | 0 | 0
|  |  | Inorganic sludges and flocs…………….… | [5 empty] | 0 | 0
|  |  | Soil……………..……………………....………… | [5 empty] | 3.0 | 0
|  |  | Brick/Stone/Rubble………………......…………..………… | [5 empty] | 6.0 | 0
|  |  | Cementitious material……………………….…. | [6 empty] | 0
|  |  | Sand……………………………………….. | [6 empty] | 0
|  |  | Glass/Ceramics………….…………..………… | [5 empty] | 0.45 | 0.05% MMMF Lagging (associated with general plant items), 0.4% glass.
|  |  | Graphite………..…………………………..……… | [5 empty] | TR | 0
|  |  | Desiccants/Catalysts…………………… | [6 empty] | 0
|  |  | Asbestos…………..……………………...… | [5 empty] | ~0.05 | 0
|  |  | Non/low friable……..……………………………… | [5 empty] | 0 | 0
|  |  | Moderately friable……..……………………………… | [5 empty] | 0 | 0
|  |  | Highly friable……..…………………………… | [5 empty] | ~0.05 | Lagging / gaskets chrysotile (white).
|  |  | Free aqueous liquids…………..………… | [5 empty] | 0 | 0
|  |  | Free non-aqueous liquids…………….………..………… | [5 empty] | 0 | 0
|  |  | Powder/Ash…………..…………………...…… | [5 empty] | 0 | 0
Inorganic anions (%wt): |  |  | None expected, but possibly present in trace quantities.
[9 empty] | (%wt) | Type(s) and comment
|  |  | Fluoride……..………………………………….. | [5 empty] | 0 | 0
|  |  | Chloride…………..…………………………….. | [5 empty] | 0 | 0
|  |  | Iodide…..………………………………...…. | [5 empty] | 0 | 0
|  |  | Cyanide…….…………………………………..… | [5 empty] | 0 | 0
|  |  | Carbonate………..…………………………...… | [5 empty] | 0 | 0
|  |  | Nitrate…………..…………………………...…. | [5 empty] | 0 | 0
|  |  | Nitrite…………..……………………………….... | [5 empty] | 0 | 0
|  |  | Phosphate……..…………………………...…. | [5 empty] | 0 | 0
|  |  | Sulphate………..…………………………….…. | [5 empty] | 0 | 0
|  |  | Sulphide………..……………………………...…. | [5 empty] | 0 | 0
Materials of interest for waste acceptance criteria: |  |  | Magnox may be present in trace quantities but will not constitute a hazard. Some Asbestos and MMMF is expected to be present.
[9 empty] | (%wt) | Type(s) and comment
|  |  | Combustible metals…………………………. | [5 empty] | 0 | 0
|  |  | Low flash point liquids……………………...… | [5 empty] | 0 | 0
|  |  | Explosive materials………………………….. | [5 empty] | 0 | 0
|  |  | Phosphorus…………..………………………… | [5 empty] | 0 | 0
|  |  | Hydrides………………………………….……… | [5 empty] | 0 | 0
|  |  | Biological etc. materials……………………….. | [5 empty] | TR | 0
|  |  | Biodegradable materials…………...…………. | [5 empty] | ~6.0 | 0
|  |  | Putrescible wastes………..…………… | [5 empty] | ~1.0 | 0
|  |  | Non-putrescible wastes………..…………… | [5 empty] | ~5.0 | 0
|  |  | Corrosive materials…………………………. | [5 empty] | 0 | 0
|  |  | Pyrophoric materials………………………….. | [5 empty] | 0 | 0
|  |  | Generating toxic gases……………………….. | [5 empty] | 0 | 0
|  |  | Reacting with water…………………………...… | [5 empty] | 0 | 0
|  |  | Higher activity particles…………………………………. | [6 empty] | 0
|  |  | Soluble solids as bulk chemical compounds……………………..………………….… | [6 empty] | 0
Hazardous substances / non hazardous pollutants: |  |  | -
[9 empty] | (%wt) | Type(s) and comment
|  |  | Acrylamide…………………………… | [6 empty] | 0
|  |  | Benzene………………..……………… | [6 empty] | 0
|  |  | Chlorinated solvents………..……………. | [6 empty] | 0
|  |  | Formaldehyde…………………………. | [6 empty] | 0
|  |  | Organometallics…………………………. | [6 empty] | 0
|  |  | Phenol……………………………………….... | [6 empty] | 0
|  |  | Styrene…..…...…..…..……………………….. | [6 empty] | 0
|  |  | Tri-butyl phosphate……………………….………... | [6 empty] | 0
|  |  | Other organophosphates……………………….. | [6 empty] | 0
|  |  | Vinyl chloride………………………………………. | [6 empty] | 0
|  |  | Arsenic……………………………………….... | [6 empty] | 0
|  |  | Barium…………………………………..…………. | [6 empty] | 0
|  |  | Boron…………………….……………………….. | [5 empty] | 0 | 0
|  |  | Boron (in Boral)…………………………………………………. | [6 empty] | 0
|  |  | Boron (non-Boral)…………………………………………………. | [6 empty] | 0
|  |  | Cadmium………………………………….……………….. | [6 empty] | 0
|  |  | Caesium……………………………………..……………. | [6 empty] | 0
|  |  | Selenium………………………………………….……. | [6 empty] | 0
|  |  | Chromium………………………..………………………. | [6 empty] | 0
|  |  | Molybdenum……………………………..…………………. | [6 empty] | 0
|  |  | Thallium…………………………...………………………. | [6 empty] | 0
|  |  | Tin………………………………...……………………… | [6 empty] | 0
|  |  | Vanadium…………………………………...…………………. | [6 empty] | 0
|  |  | Mercury compounds…………………...……………………. | [6 empty] | 0
|  |  | Others…………………………………………..…… | [5 empty] | 4.0 | Others include EEE materials. EEE weight is approx. 800kg or 4%.
Electronic & Electrical Equipment (EEE)
|  |  | EEE Type 1……………………….……………. | [5 empty] | P | 25 off Items with circuit boards.
|  |  | EEE Type 2…………………………………...……. | [5 empty] | P | 50 off Plant items containing electrical components e.g. transformers and capacitors, pumps and motors.
|  |  | EEE Type 3………………………………...……. | [5 empty] | P | 50 off Electrical tools e.g. saws and drills.
|  |  | EEE Type 4………………………………….……. | [5 empty] | P | 25 off Fluorescent tubes / lamps.
|  |  | EEE Type 5…………………………………..……. | [5 empty] | P | 10 off Rechargeable batteries, Nickel-Cadmium/Lithium-Ion.
Complexing agents (%wt): |  |  | No
[9 empty] | (%wt) | Type(s) and comment
|  |  | EDTA…………………….…………………….. | [6 empty] | 0
|  |  | DPTA…….…...………………………………………. | [6 empty] | 0
|  |  | NTA……………...…………………………………… | [6 empty] | 0
|  |  | Polycarboxylic acids………………………………… | [6 empty] | 0
|  |  | Other organic complexants…………………………..… | [6 empty] | 0
|  |  | Total complexing agents………………………...… | [5 empty] | 0
Potential for the waste to contain discrete items: |  |  | Yes. Large Metal Items (LMIs)/"substantial" thickness items considered "durable" assumed DIs; Stainless items assumed DIs Oils - In & of itself not a DI Large Concrete Items (LCIs) may be DIs; drummed (ungrouted)/"rubbleised" wastes assumed NOT DIs
TREATMENT, PACKAGING AND DISPOSAL
Planned on-site / off-site treatment(s): |  |  | Treatment | [8 empty] | On-site / Off-site |  | Stream volume %
|  |  | Low force compaction | [8 empty] | Off-site |  | 24.0
|  |  | Supercompaction (HFC) | [8 empty] | Off-site |  | 24.0
|  |  | Incineration | [8 empty] | Off-site |  | 40.0
|  |  | Solidification | [8 empty] | 0
|  |  | Decontamination | [8 empty] | 0
|  |  | Metal treatment | [8 empty] | Off-site |  | 14.0
|  |  | Size reduction | [8 empty] | 0
|  |  | Decay storage | [8 empty] | 0
|  |  | Recycling / reuse | [8 empty] | 0
|  |  | Other / various | [8 empty] | 0
|  |  | None | [8 empty] | 0 |  | 22.0
Comments on planned treatments : |  |  | 2% of this waste stream is expected to be sent for VLLW Landfill disposal.
Disposal Routes: |  |  | Disposal Route | [8 empty] | Stream volume % |  | Disposal density t/m3
|  |  | Expected to be consigned to the LLW Repository | [8 empty] | 44.0 |  | 0.40
|  |  | Expected to be consigned to a Landfill Facility | [8 empty] | 2.0 |  | 0.40
Expected to be consigned to an On-Site Disposal Facility
|  |  | Expected to be consigned to an Incineration Facility | [8 empty] | 40.0 |  | 0.40
|  |  | Expected to be consigned to a Metal Treatment Facility | [8 empty] | 14.0 |  | 1.4
Expected to be consigned as Out of Scope
Expected to be recycled / reused
Disposal route not known
Classification codes for waste expected to be consigned to a landfill facility: |  |  |  |  | 17 04 05, 17 01 07, 17 02 01, 17 02 02, 17 02 03, 17 05 04, 17 06 04, 17 06 01*
Upcoming (2022/23-2024/25) Waste Routing (if expected to change from above):
| Disposal Route | [8 empty] | Stream volume %
[10 empty] | 2022/23 |  | 2023/24 |  | 2024/25
Expected to be consigned to the LLW Repository
Expected to be consigned to a Landfill Facility
Expected to be consigned to an On-Site Disposal Facility
Expected to be consigned to an Incineration Facility
Expected to be consigned to a Metal Treatment Facility
Expected to be consigned as Out of Scope
Expected to be recycled / reused
Disposal route not known
Opportunities for alternative disposal routing: | [5 empty] | -
Baseline Management Route |  | Opportunity Management Route |  |  |  | Stream volume (%) |  |  | Estimated Date that Opportunity will be realised |  | Opportunity Confidence |  | Comment
- |  | - |  |  |  | - |  |  | - |  | - |  | -
0 |  | 0 | [6 empty] | 0 |  | 0 |  | 0
0 |  | 0 | [6 empty] | 0 |  | 0 |  | 0
Waste Packaging for Disposal:
|  |  | Container | [6 empty] | Stream volume % |  | Waste loading (m³) |  | Number of packages
1/3 Height IP-2 ISO
2/3 Height IP-2 ISO
|  |  | 1/2 Height WAMAC IP-2 ISO | [6 empty] | 24.0 |  | 43.2 |  | < 1
|  |  | 1/2 Height IP-2 Disposal/Re-usable ISO | [6 empty] | 20.0 |  | 10 |  | 4
2m box (no shielding)
4m box (no shielding)
Other
Other information: |  |  | It is likely that this waste will be placed in a container with other LLW. 43.2m3 loading volume is calculated based on the fact that you can low force compact two times the normal volume of waste into a 200 litre/0.2m3 drum (400 litres/0.4m3), you can then fit 36 drums (14.4m3) into a ½ height ISO, each drum can be super-compacted to a 1/3 of its original volume so therefore we can get 3 x the amount of un-compacted drums into the final disposal container (43.2m3).
Waste Planned for Disposal at the LLW Repository:
Container voidage: |  |  | No significant inaccessible voidage is expected.
Waste Characterisation Form (WCH): |  |  | The waste meets the LLWR's Waste Acceptance Criteria (WAC). The waste has a current WCH. Inventory information is consistent with the current WCH.
Waste consigned for disposal to LLWR in the year of generation: |  |  | Yes.
Non-Containerised Waste for In-Vault Grouting: | [5 empty] | (Not applicable to this waste stream)
Stream volume (%): |  |  | -
Waste stream variation: |  |  | -
Bounding cuboidal volume (m³): |  |  | -
Inaccessible voidage: |  |  | -
Other information: |  |  | -
RADIOACTIVITY
Source: |  |  | Activation and contamination of materials.
Uncertainty: |  |  | Activity values are current best estimates. Specific activity is a function of Station operating history. The values quoted are indicative of the activities that would be expected, although demolition wastes are predicted to be lower in activity than the routine operational wastes and so the values quoted for this stream are expected to be an over estimate.
Definition of total alpha and total beta/gamma: |  |  | Where totals are shown on the table of radionuclide activities they are the sums of the listed alpha or beta/gamma emitting radionuclides plus 'other alpha' or 'other beta/gamma'.
Measurement of radioactivities: |  |  | data taken from WCH 1MXN-3OLD-0-WCH-0-4746 V4 decayed by one year for RWI 2022.
Other information: |  |  | -

## Radionuclide
WASTE STREAM |  |  |  | 9E958 |  |  |  |  | Dry Fuel Route (excluding BCD) LLW
|  | Mean radioactivity, TBq/m³ | [10 empty] | Mean radioactivity, TBq/m³
| Nuclide | Waste at |  | Bands and Code |  |  | Future Arisings |  | Bands and Code |  |  |  | Waste at |  | Bands and Code |  |  | Future Arisings |  | Bands and Code
|  | 2022-04-01 | [9 empty] | Nuclide | 2022-04-01
| H 3 |  | 2.86E-04 | C | C | 1 |  | 2.86E-04 | C | C | 1 | Gd 153 |  |  | 0 | 0 | 8 |  |  | 0 | 0 | 8
| Be 10 |  |  | 0 | 0 | 8 |  |  | 0 | 0 | 8 | Ho 163 |  |  | 0 | 0 | 8 |  |  | 0 | 0 | 8
| C 14 |  | 5.47E-05 | C | C | 1 |  | 5.47E-05 | C | C | 1 | Ho 166m |  |  | 0 | 0 | 8 |  |  | 0 | 0 | 8
| Na 22 |  |  | 0 | 0 | 8 |  |  | 0 | 0 | 8 | Tm 170 |  |  | 0 | 0 | 8 |  |  | 0 | 0 | 8
| Al 26 |  |  | 0 | 0 | 8 |  |  | 0 | 0 | 8 | Tm 171 |  |  | 0 | 0 | 8 |  |  | 0 | 0 | 8
| Cl 36 |  | 7.97E-06 | C | C | 2 |  | 7.97E-06 | C | C | 2 | Lu 174 |  |  | 0 | 0 | 8 |  |  | 0 | 0 | 8
| Ar 39 |  |  | 0 | 0 | 8 |  |  | 0 | 0 | 8 | Lu 176 |  |  | 0 | 0 | 8 |  |  | 0 | 0 | 8
| Ar 42 |  |  | 0 | 0 | 8 |  |  | 0 | 0 | 8 | Hf 178n |  |  | 0 | 0 | 8 |  |  | 0 | 0 | 8
| K 40 |  |  | 0 | 0 | 8 |  |  | 0 | 0 | 8 | Hf 182 |  |  | 0 | 0 | 8 |  |  | 0 | 0 | 8
| Ca 41 |  |  | 0 | 0 | 8 |  |  | 0 | 0 | 8 | Pt 193 |  |  | 0 | 0 | 8 |  |  | 0 | 0 | 8
| Mn 53 |  |  | 0 | 0 | 8 |  |  | 0 | 0 | 8 | Tl 204 |  |  | 0 | 0 | 8 |  |  | 0 | 0 | 8
| Mn 54 |  |  | 0 | 0 | 8 |  |  | 0 | 0 | 8 | Pb 205 |  |  | 0 | 0 | 8 |  |  | 0 | 0 | 8
| Fe 55 |  | 4.87E-05 | C | C | 1 |  | 4.87E-05 | C | C | 1 | Pb 210 |  |  | 0 | 0 | 8 |  |  | 0 | 0 | 8
| Co 60 |  | 1.98E-05 | C | C | 2 |  | 1.98E-05 | C | C | 2 | Bi 208 |  |  | 0 | 0 | 8 |  |  | 0 | 0 | 8
| Ni 59 |  |  | 0 | 0 | 8 |  |  | 0 | 0 | 8 | Bi 210m |  |  | 0 | 0 | 8 |  |  | 0 | 0 | 8
| Ni 63 |  | 5.37E-06 | C | C | 1 |  | 5.37E-06 | C | C | 1 | Po 210 |  |  | 0 | 0 | 8 |  |  | 0 | 0 | 8
| Zn 65 |  |  | 0 | 0 | 8 |  |  | 0 | 0 | 8 | Ra 223 |  |  | 0 | 0 | 8 |  |  | 0 | 0 | 8
| Se 79 |  |  | 0 | 0 | 8 |  |  | 0 | 0 | 8 | Ra 225 |  |  | 0 | 0 | 8 |  |  | 0 | 0 | 8
| Kr 81 |  |  | 0 | 0 | 8 |  |  | 0 | 0 | 8 | Ra 226 |  |  | 0 | 0 | 8 |  |  | 0 | 0 | 8
| Kr 85 |  |  | 0 | 0 | 8 |  |  | 0 | 0 | 8 | Ra 228 |  |  | 0 | 0 | 8 |  |  | 0 | 0 | 8
| Rb 87 |  |  | 0 | 0 | 8 |  |  | 0 | 0 | 8 | Ac 227 |  |  | 0 | 0 | 8 |  |  | 0 | 0 | 8
| Sr 90 |  | 1.47E-06 | C | C | 1 |  | 1.47E-06 | C | C | 1 | Th 227 |  |  | 0 | 0 | 8 |  |  | 0 | 0 | 8
| Zr 93 |  |  | 0 | 0 | 8 |  |  | 0 | 0 | 8 | Th 228 |  |  | 0 | 0 | 8 |  |  | 0 | 0 | 8
| Nb 91 |  |  | 0 | 0 | 8 |  |  | 0 | 0 | 8 | Th 229 |  |  | 0 | 0 | 8 |  |  | 0 | 0 | 8
| Nb 92 |  |  | 0 | 0 | 8 |  |  | 0 | 0 | 8 | Th 230 |  |  | 0 | 0 | 8 |  |  | 0 | 0 | 8
| Nb 93m |  |  | 0 | 0 | 8 |  |  | 0 | 0 | 8 | Th 232 |  |  | 0 | 0 | 8 |  |  | 0 | 0 | 8
| Nb 94 |  | 5.7E-07 | C | C | 2 |  | 5.7E-07 | C | C | 2 | Th 234 |  |  | 0 | 0 | 8 |  |  | 0 | 0 | 8
| Mo 93 |  |  | 0 | 0 | 8 |  |  | 0 | 0 | 8 | Pa 231 |  |  | 0 | 0 | 8 |  |  | 0 | 0 | 8
| Tc 97 |  |  | 0 | 0 | 8 |  |  | 0 | 0 | 8 | Pa 233 |  |  | 0 | 0 | 8 |  |  | 0 | 0 | 8
| Tc 99 |  |  | 0 | 0 | 8 |  |  | 0 | 0 | 8 | U 232 |  |  | 0 | 0 | 8 |  |  | 0 | 0 | 8
| Ru 106 |  | 4.22E-09 | C | C | 2 |  | 4.22E-09 | C | C | 2 | U 233 |  |  | 0 | 0 | 8 |  |  | 0 | 0 | 8
| Pd 107 |  |  | 0 | 0 | 8 |  |  | 0 | 0 | 8 | U 234 |  |  | 0 | 0 | 8 |  |  | 0 | 0 | 8
| Ag 108m |  | 5.71E-07 | C | C | 2 |  | 5.71E-07 | C | C | 2 | U 235 |  |  | 0 | 0 | 8 |  |  | 0 | 0 | 8
| Ag 110m |  |  | 0 | 0 | 8 |  |  | 0 | 0 | 8 | U 236 |  |  | 0 | 0 | 8 |  |  | 0 | 0 | 8
| Cd 109 |  |  | 0 | 0 | 8 |  |  | 0 | 0 | 8 | U 238 |  |  | 0 | 0 | 8 |  |  | 0 | 0 | 8
| Cd 113m |  |  | 0 | 0 | 8 |  |  | 0 | 0 | 8 | Np 237 |  |  | 0 | 0 | 8 |  |  | 0 | 0 | 8
| Sn 119m |  |  | 0 | 0 | 8 |  |  | 0 | 0 | 8 | Pu 236 |  |  | 0 | 0 | 8 |  |  | 0 | 0 | 8
| Sn 121m |  |  | 0 | 0 | 8 |  |  | 0 | 0 | 8 | Pu 238 |  | 1.43E-08 | C | C | 1 |  | 1.43E-08 | C | C | 1
| Sn 123 |  |  | 0 | 0 | 8 |  |  | 0 | 0 | 8 | Pu 239 |  | 5.8E-09 | C | C | 1 |  | 5.8E-09 | C | C | 1
| Sn 126 |  |  | 0 | 0 | 8 |  |  | 0 | 0 | 8 | Pu 240 |  | 7.4E-09 | C | C | 1 |  | 7.4E-09 | C | C | 1
| Sb 125 |  | 1.43E-07 | C | C | 2 |  | 1.43E-07 | C | C | 2 | Pu 241 |  | 9.67E-07 | C | C | 1 |  | 9.67E-07 | C | C | 1
| Sb 126 |  |  | 0 | 0 | 8 |  |  | 0 | 0 | 8 | Pu 242 |  |  | 0 | 0 | 8 |  |  | 0 | 0 | 8
| Te 125m |  | 3.51E-08 | C | C | 2 |  | 3.51E-08 | C | C | 2 | Am 241 |  | 5.73E-08 | C | C | 1 |  | 5.73E-08 | C | C | 1
| Te 127m |  |  | 0 | 0 | 8 |  |  | 0 | 0 | 8 | Am 242m |  |  | 0 | 0 | 8 |  |  | 0 | 0 | 8
| I 129 |  |  | 0 | 0 | 8 |  |  | 0 | 0 | 8 | Am 243 |  |  | 0 | 0 | 8 |  |  | 0 | 0 | 8
| Cs 134 |  | 2.53E-08 | C | C | 2 |  | 2.53E-08 | C | C | 2 | Cm 242 |  |  | 0 | 0 | 8 |  |  | 0 | 0 | 8
| Cs 135 |  |  | 0 | 0 | 8 |  |  | 0 | 0 | 8 | Cm 243 |  |  | 0 | 0 | 8 |  |  | 0 | 0 | 8
| Cs 137 |  | 1.24E-06 | C | C | 2 |  | 1.24E-06 | C | C | 2 | Cm 244 |  | 5.01E-09 | C | C | 1 |  | 5.01E-09 | C | C | 1
| Ba 133 |  | 2.12E-07 | C | C | 2 |  | 2.12E-07 | C | C | 2 | Cm 245 |  |  | 0 | 0 | 8 |  |  | 0 | 0 | 8
| La 137 |  |  | 0 | 0 | 8 |  |  | 0 | 0 | 8 | Cm 246 |  |  | 0 | 0 | 8 |  |  | 0 | 0 | 8
| La 138 |  |  | 0 | 0 | 8 |  |  | 0 | 0 | 8 | Cm 248 |  |  | 0 | 0 | 8 |  |  | 0 | 0 | 8
| Ce 144 |  |  | 0 | 0 | 8 |  |  | 0 | 0 | 8 | Cf 249 |  |  | 0 | 0 | 8 |  |  | 0 | 0 | 8
| Pm 145 |  |  | 0 | 0 | 8 |  |  | 0 | 0 | 8 | Cf 250 |  |  | 0 | 0 | 8 |  |  | 0 | 0 | 8
| Pm 147 |  | 3.5E-08 | C | C | 2 |  | 3.5E-08 | C | C | 2 | Cf 251 |  |  | 0 | 0 | 8 |  |  | 0 | 0 | 8
| Sm 147 |  |  | 0 | 0 | 8 |  |  | 0 | 0 | 8 | Cf 252 |  |  | 0 | 0 | 8 |  |  | 0 | 0 | 8
| Sm 151 |  |  | 0 | 0 | 8 |  |  | 0 | 0 | 8 | Other a |  |  | 0 | 0 | 0 |  |  | 0 | 0 | 0
| Eu 152 |  | 1.17E-06 | C | C | 2 |  | 1.17E-06 | C | C | 2 | Other b/g |  |  | 0 | 0 | 0 |  |  | 0 | 0 | 0
| Eu 154 |  | 6E-07 | C | C | 2 |  | 6E-07 | C | C | 2 | Total a |  | 8.98E-08 | C | C | 2 |  | 8.98E-08 | C | C | 2
| Eu 155 |  | 3.61E-07 | C | C | 2 |  | 3.61E-07 | C | C | 2 | Total b/g |  | 4.30E-04 | C | C | 2 |  | 4.30E-04 | C | C | 2
| Bands (Upper and Lower) | [10 empty] | Code
| A a factor of 1.5 | [10 empty] | 1 Measured activity
| B a factor of 3 | [10 empty] | 2 Derived activity (best estimate)
| C a factor of 10 | [10 empty] | 3 Derived activity (upper limit)
| D a factor of 100 | [10 empty] | 4 Not present
| E a factor of 1000 | [10 empty] | 5 Present but not significant
6 Likely to be present but not assessed
| Note: Bands quantify uncertainty in | [10 empty] | 7 Present in significant quantities but not determined
| the mean radioactivity. | [10 empty] | 8 Not expected to be present in significant quantity