## DataSheet
WASTE STREAM |  |  | 9F14 |  | Desiccant and Catalyst from Gas Conditioning Plant
SITE |  |  | Sizewell A
SITE OWNER |  |  | Nuclear Decommissioning Authority
WASTE CUSTODIAN |  |  | Magnox Limited
WASTE TYPE |  |  | ILW |  |  | 0
Is the waste suject to Scottish Policy: |  |  | No
WASTE VOLUMES
Reported
Stocks: |  |  | At 1.4.2022………………………...….. | [5 empty] | 4.9 | m³
0 |  |  | 1.4. - 31.3.………. | [5 empty] | 0 | m³
|  |  | 1.4. - 31.3.………. | [5 empty] | 0 | m³
|  |  | 1.4. - 31.3.………. | [5 empty] | 0 | m³
|  |  | 1.4. - 31.3.………. | [5 empty] | 0 | m³
|  |  | 1.4. - 31.3.………. | [5 empty] | 0 | m³
|  |  | 1.4. - 31.3.………. | [5 empty] | 0 | m³
|  |  | 1.4. - 31.3.………. | [5 empty] | 0 | m³
|  |  | 1.4. - 31.3.………. | [5 empty] | 0 | m³
|  |  | 1.4. - 31.3.………. | [5 empty] | 0 | m³
|  |  | 1.4. - 31.3.………. | [5 empty] | 0 | m³
|  |  | 1.4. - 31.3.………. | [5 empty] | 0 | m³
|  |  | 1.4. - 31.3.………. | [5 empty] | 0 | m³
|  |  | 1.4. - 31.3.………. | [5 empty] | 0 | m³
|  |  | 1.4. - 31.3.………. | [5 empty] | 0 | m³
|  |  | 1.4. - 31.3.………. | [5 empty] | 0 | m³
|  |  | 1.4. - 31.3.………. | [5 empty] | 0 | m³
|  |  | 1.4. - 31.3.………. | [5 empty] | 0 | m³
|  |  | 1.4. - 31.3.………. | [5 empty] | 0 | m³
|  |  | 1.4. - 31.3.………. | [5 empty] | 0 | m³
|  |  | 1.4. - 31.3.………. | [5 empty] | 0 | m³
|  |  | 1.4. - 31.3.………. | [5 empty] | 0 | m³
|  |  | 1.4. - 31.3.………. | [5 empty] | 0 | m³
|  |  | 1.4. - 31.3.………. | [5 empty] | 0 | m³
|  |  | 1.4. - 31.3.………. | [5 empty] | 0 | m³
|  |  | 1.4. - 31.3.………. | [5 empty] | 0 | m³
|  |  | 1.4. - 31.3.………. | [5 empty] | 0 | m³
|  |  | 1.4. - 31.3.………. | [5 empty] | 0 | m³
|  |  | 1.4. - 31.3.………. | [5 empty] | 0 | m³
|  |  | 1.4. - 31.3.………. | [5 empty] | 0 | m³
|  |  | 1.4. - 31.3.………. | [5 empty] | 0 | m³
|  |  | 1.4. - 31.3.………. | [5 empty] | 0 | m³
|  |  | 1.4. - 31.3.………. | [5 empty] | 0 | m³
|  |  | 1.4. - 31.3.………. | [5 empty] | 0 | m³
|  |  | 1.4. - 31.3.………. | [5 empty] | 0 | m³
|  |  | 1.4. - 31.3.………. | [5 empty] | 0 | m³
|  |  | 1.4. - 31.3.………. | [5 empty] | 0 | m³
|  |  | 1.4. - 31.3.………. | [5 empty] | 0 | m³
|  |  | 1.4. - 31.3.………. | [5 empty] | 0 | m³
|  |  | 1.4. - 31.3.………. | [5 empty] | 0 | m³
|  |  | 1.4. - 31.3.………. | [5 empty] | 0 | m³
|  |  | 1.4. - 31.3.………. | [5 empty] | 0 | m³
|  |  | 1.4. - 31.3.………. | [5 empty] | 0 | m³
|  |  | 1.4. - 31.3.………. | [5 empty] | 0 | m³
|  |  | 1.4. - 31.3.………. | [5 empty] | 0 | m³
|  |  | 1.4. - 31.3.………. | [5 empty] | 0 | m³
|  |  | 1.4. - 31.3.………. | [5 empty] | 0 | m³
|  |  | 1.4. - 31.3.………. | [5 empty] | 0 | m³
|  |  | 1.4. - 31.3.………. | [5 empty] | 0 | m³
|  |  | 1.4. - 31.3.………. | [5 empty] | 0 | m³
|  |  | 1.4. - 31.3.………. | [5 empty] | 0 | m³
|  |  | 1.4. - 31.3.………. | [5 empty] | 0 | m³
|  |  | 1.4. - 31.3.………. | [5 empty] | 0 | m³
|  |  | 1.4. - 31.3.………. | [5 empty] | 0 | m³
|  |  | 1.4. - 31.3.………. | [5 empty] | 0 | m³
|  |  | 1.4. - 31.3.………. | [5 empty] | 0 | m³
|  |  | 1.4. - 31.3.………. | [5 empty] | 0 | m³
|  |  | 1.4. - 31.3.………. | [5 empty] | 0 | m³
|  |  | 1.4. - 31.3.………. | [5 empty] | 0 | m³
|  |  | 1.4. - 31.3.………. | [5 empty] | 0 | m³
|  |  | 1.4. - 31.3.………. | [5 empty] | 0 | m³
|  |  | 1.4. - 31.3.………. | [5 empty] | 0 | m³
|  |  | 1.4. - 31.3.………. | [5 empty] | 0 | m³
|  |  | 1.4. - 31.3.………. | [5 empty] | 0 | m³
|  |  | 1.4. - 31.3.………. | [5 empty] | 0 | m³
|  |  | 1.4. - 31.3.………. | [5 empty] | 0 | m³
|  |  | 1.4. - 31.3.………. | [5 empty] | 0 | m³
|  |  | 1.4. - 31.3.………. | [5 empty] | 0 | m³
|  |  | 1.4. - 31.3.………. | [5 empty] | 0 | m³
|  |  | 1.4. - 31.3.………. | [5 empty] | 0 | m³
|  |  | 1.4. - 31.3.………. | [5 empty] | 0 | m³
|  |  | 1.4. - 31.3.………. | [5 empty] | 0 | m³
|  |  | 1.4. - 31.3.………. | [5 empty] | 0 | m³
|  |  | 1.4. - 31.3.………. | [5 empty] | 0 | m³
|  |  | 1.4. - 31.3.………. | [5 empty] | 0 | m³
|  |  | 1.4. - 31.3.………. | [5 empty] | 0 | m³
|  |  | 1.4. - 31.3.………. | [5 empty] | 0 | m³
|  |  | 1.4. - 31.3.………. | [5 empty] | 0 | m³
|  |  | 1.4. - 31.3.………. | [5 empty] | 0 | m³
|  |  | 1.4. - 31.3.………. | [5 empty] | 0 | m³
|  |  | 1.4. - 31.3.………. | [5 empty] | 0 | m³
|  |  | 1.4. - 31.3.………. | [5 empty] | 0 | m³
|  |  | 1.4. - 31.3.………. | [5 empty] | 0 | m³
|  |  | 1.4. - 31.3.………. | [5 empty] | 0 | m³
|  |  | 1.4. - 31.3.………. | [5 empty] | 0 | m³
|  |  | 1.4. - 31.3.………. | [5 empty] | 0 | m³
|  |  | 1.4. - 31.3.………. | [5 empty] | 0 | m³
|  |  | 1.4. - 31.3.………. | [5 empty] | 0 | m³
|  |  | 1.4. - 31.3.………. | [5 empty] | 0 | m³
|  |  | 1.4. - 31.3.………. | [5 empty] | 0 | m³
|  |  | 1.4. - 31.3.………. | [5 empty] | 0 | m³
|  |  | 1.4. - 31.3.………. | [5 empty] | 0 | m³
|  |  | 1.4. - 31.3.………. | [5 empty] | 0 | m³
|  |  | 1.4. - 31.3.………. | [5 empty] | 0 | m³
|  |  | 1.4. - 31.3.………. | [5 empty] | 0 | m³
|  |  | 1.4. - 31.3.………. | [5 empty] | 0 | m³
Total future arisings: | [7 empty] | 0 |  | m³
Total waste volume: | [7 empty] | 4.9 |  | m³
Comment on volumes: |  |  | -
Uncertainty factors on volumes: |  |  | Stock (upper): |  |  | x | 1.1 |  | Arisings (upper): |  | x
|  |  | Stock (lower): |  |  | x | 0.9 |  | Arisings (lower): |  | x
WASTE SOURCE |  |  | Reactor gas driers (humidriers) - desiccant removal. Also some catalyst from the recombination units in the Gas Conditioning Plant.
PHYSICAL CHARACTERISTICS
General description: |  |  | Desiccant pellets stored in the Reactor Gas Driers and Gas Conditioning Plant. There are no large items. Waste is expected to be placed in neoprene liners on retrieval from the plant
Physical components: |  | (%vol) | Desiccant pellets (82%), catalyst pellets (12%), neoprene drum liners (6%). 4m3 Desiccant, 0.6m3 catalyst, 0.3m3 neoprene liners
Sealed sources: |  |  | The waste does not contain sealed sources.
Bulk density (t/m³): |  |  |  | 0.8
Comment on density: |  |  | Density of desiccant measured as 0.84 g/cc. Density of catalyst measured as 0.8 g/cc.
CHEMICAL COMPOSITION
General description and components (%wt): |  |  | Desiccant: molecular sieve (sodium aluminium silicate), catalyst (platinum on alumina) and neoprene drum liners.
Chemical state: |  |  | Neutral
Chemical form of radionuclides: |  | H-3: | Tritium is expected to be present as water. Some may also be present in other inorganic or organic compounds.
| C-14: |  | The carbon 14 content is insignificant.
| Cl-36: |  | The chemical form of chlorine 36 has not been determined.
| Se-79: | Selenium-79 | The selenium content is insignificant.
| Tc-99: | Selenium-79 | The technetium content is insignificant.
| I-129: |  | -
| Ra: |  | The radium isotope content is insignificant.
| Th: |  | The thorium isotope content is insignificant.
| U: |  | The uranium isotope content is insignificant.
Np: |  |  | The neptunium content is insignificant.
Pu: |  |  | The plutonium isotope content is insignificant.
Metals and alloys (%wt): |  |  | No bulk or sheet metal items present.
[9 empty] | (%wt) | Type(s) / grades(s) with proportions |  |  |  |  | % of total C14 activity
|  |  | Stainless steel…………………………………. | [5 empty] | 0 | 0
|  |  | Other ferrous metals………………………...… | [5 empty] | 0 | 0
|  |  | Iron………………………...………………………………. | [6 empty] | 0
|  |  | Aluminium…………………………...………… | [5 empty] | 0 | 0
|  |  | Beryllium…………………….……………….. | [5 empty] | 0 | 0
|  |  | Cobalt……………………..……………………. | [6 empty] | 0
|  |  | Copper…………………………….……………….. | [5 empty] | 0 | 0
|  |  | Lead……………………………...……………… | [5 empty] | 0 | 0
|  |  | Magnox/Magnesium…………………………... | [5 empty] | 0 | 0
|  |  | Nickel………………………………………..... | [6 empty] | 0
|  |  | Titanium…………………………………..……. | [6 empty] | 0
|  |  | Uranium………………………………...………. | [6 empty] | 0
|  |  | Zinc………………………………...…… | [5 empty] | 0 | 0
|  |  | Zircaloy/Zirconium……………...…….………. | [5 empty] | 0 | 0
|  |  | Other metals…………………….…………. | [5 empty] | NE | Platinium associated with the catalyst.
Organics (%wt): |  |  | The only organic material is a neoprene drum liner.
[9 empty] | (%wt) | Type(s) and comment |  |  |  |  | % of total C14 activity
|  |  | Total cellulosics…………..………… | [5 empty] | 0 | 0
|  |  | Paper, cotton………..…………… | [5 empty] | 0 | 0
|  |  | Wood…………..………………… | [5 empty] | 0 | 0
|  |  | Halogenated plastics…………..…………………… | [5 empty] | 0 | 0
|  |  | Total non-halogenated plastics……………… | [5 empty] | 0 | 0
|  |  | Condensation polymers…………………...….. | [5 empty] | 0 | 0
|  |  | Others…………..……………...…… | [5 empty] | 0 | 0
|  |  | Organic ion exchange materials…..……. | [5 empty] | 0 | 0
|  |  | Total rubber…………..……..…………… | [5 empty] | 6.0 | 0
|  |  | Halogenated rubber…………………..…..…… | [5 empty] | 6.0 | neoprene drum liner
|  |  | Non-halogenated rubber…………………....… | [5 empty] | 0 | 0
|  |  | Hydrocarbons………………………….. | [6 empty] | 0
|  |  | Oil or grease……..………………….… | [6 empty] | 0
|  |  | Fuel….………………….....……….. | [6 empty] | 0
|  |  | Asphalt/Tarmac (cont.coal tar)… | [6 empty] | 0
|  |  | Asphalt/Tarmac (no coal tar)…..… | [6 empty] | 0
|  |  | Bitumen……………………………. | [6 empty] | 0
|  |  | Others…………………………………… | [6 empty] | 0
|  |  | Other organics…………..……………………..… | [5 empty] | 0 | 0
Other materials (%wt): |  |  | -
[9 empty] | (%wt) | Type(s) and comment |  |  |  |  | % of total C14 activity
|  |  | Inorganic ion exchange materials…...… | [5 empty] | 0 | 0
|  |  | Inorganic sludges and flocs…………….… | [5 empty] | 0 | 0
|  |  | Soil……………..……………………....………… | [5 empty] | 0 | 0
|  |  | Brick/Stone/Rubble………………......…………..………… | [5 empty] | 0 | 0
|  |  | Cementitious material……………………….…. | [5 empty] | 0 | 0
|  |  | Sand……………………………………….. | [6 empty] | 0
|  |  | Glass/Ceramics………….…………..………… | [5 empty] | 0 | 0
|  |  | Graphite………..…………………………..……… | [5 empty] | 0 | 0
|  |  | Desiccants/Catalysts…………………… | [5 empty] | 94.0 | Desiccant pellets (82%), catalyst pellets (12%) |  |  |  |  | 100.0
|  |  | Asbestos…………..……………………...… | [5 empty] | 0 | 0
|  |  | Non/low friable……..……………………………… | [6 empty] | 0
|  |  | Moderately friable……..……………………………… | [6 empty] | 0
|  |  | Highly friable……..…………………………… | [6 empty] | 0
|  |  | Free aqueous liquids…………..………… | [5 empty] | 0 | 0
|  |  | Free non-aqueous liquids…………….………..………… | [5 empty] | 0 | 0
|  |  | Powder/Ash…………..…………………...…… | [5 empty] | TR | 0
Inorganic anions (%wt): |  |  | Silicate is present, other inorganic anions are not fully assessed.
[9 empty] | (%wt) | Type(s) and comment
|  |  | Fluoride……..………………………………….. | [5 empty] | NE | 0
|  |  | Chloride…………..…………………………….. | [5 empty] | NE | 0
|  |  | Iodide…..………………………………...…. | [5 empty] | NE | 0
|  |  | Cyanide…….…………………………………..… | [5 empty] | 0 | 0
|  |  | Carbonate………..…………………………...… | [5 empty] | NE | 0
|  |  | Nitrate…………..…………………………...…. | [5 empty] | NE | 0
|  |  | Nitrite…………..……………………………….... | [5 empty] | NE | 0
|  |  | Phosphate……..…………………………...…. | [5 empty] | NE | 0
|  |  | Sulphate………..…………………………….…. | [5 empty] | NE | 0
|  |  | Sulphide………..……………………………...…. | [5 empty] | NE | 0
Materials of interest for waste acceptance criteria: |  |  | Powder may be present in trace quantities.
[9 empty] | (%wt) | Type(s) and comment
|  |  | Combustible metals…………………………. | [5 empty] | 0 | 0
|  |  | Low flash point liquids……………………...… | [5 empty] | 0 | 0
|  |  | Explosive materials………………………….. | [5 empty] | 0 | 0
|  |  | Phosphorus…………..………………………… | [5 empty] | 0 | 0
|  |  | Hydrides………………………………….……… | [5 empty] | 0 | 0
|  |  | Biological etc. materials……………………….. | [5 empty] | 0 | 0
|  |  | Biodegradable materials…………...…………. | [5 empty] | 0 | 0
|  |  | Putrescible wastes………..…………… | [5 empty] | 0 | 0
|  |  | Non-putrescible wastes………..…………… | [6 empty] | 0
|  |  | Corrosive materials…………………………. | [5 empty] | 0 | 0
|  |  | Pyrophoric materials………………………….. | [5 empty] | 0 | 0
|  |  | Generating toxic gases……………………….. | [5 empty] | 0 | 0
|  |  | Reacting with water…………………………...… | [5 empty] | 0 | 0
|  |  | Higher activity particles…………………………………. | [6 empty] | 0
|  |  | Soluble solids as bulk chemical compounds……………………..………………….… | [6 empty] | 0
Hazardous substances / non hazardous pollutants: |  |  | none expected
[9 empty] | (%wt) | Type(s) and comment
|  |  | Acrylamide…………………………… | [6 empty] | 0
|  |  | Benzene……………………………….… | [6 empty] | 0
|  |  | Chlorinated solvents………………………...…. | [6 empty] | 0
|  |  | Formaldehyde…………………….…………. | [6 empty] | 0
|  |  | Organometallics………………..……………. | [6 empty] | 0
|  |  | Phenol……………………………….……. | [6 empty] | 0
|  |  | Styrene…..…...…..…..………………………...….. | [6 empty] | 0
|  |  | Tri-butyl phosphate……………………………. | [6 empty] | 0
|  |  | Other organophosphates…………………… | [6 empty] | 0
|  |  | Vinyl chloride………………………………..…….. | [6 empty] | 0
|  |  | Arsenic…………………………………….…. | [6 empty] | 0
|  |  | Barium………………..…………………. | [6 empty] | 0
|  |  | Boron………………………….……………….. | [5 empty] | 0 | 0
|  |  | Boron (in Boral)…………………………………………………. | [6 empty] | 0
|  |  | Boron (non-Boral)…………………………………………………. | [6 empty] | 0
|  |  | Cadmium…………………………….. | [6 empty] | 0
|  |  | Caesium……………………..……………………. | [6 empty] | 0
|  |  | Selenium…………………...……………………. | [6 empty] | 0
|  |  | Chromium………………..………………………. | [6 empty] | 0
|  |  | Molybdenum…………………………. | [6 empty] | 0
|  |  | Thallium……………………...……………………. | [6 empty] | 0
|  |  | Tin………………………………...…………… | [6 empty] | 0
|  |  | Vanadium…………………...……………………. | [6 empty] | 0
|  |  | Mercury compounds…………………………. | [6 empty] | 0
|  |  | Others………………………….…………………… | [6 empty] | 0
Electronic & Electrical Equipment (EEE)
|  |  | EEE Type 1……………………………..………. | [6 empty] | 0
|  |  | EEE Type 2……………………………..………. | [6 empty] | 0
|  |  | EEE Type 3……………………………..………. | [6 empty] | 0
|  |  | EEE Type 4……………………………..………. | [6 empty] | 0
|  |  | EEE Type 5……………………………..………. | [6 empty] | 0
Complexing agents (%wt): |  |  | No
[9 empty] | (%wt) | Type(s) and comment
|  |  | EDTA…………………….…………………….. | [6 empty] | 0
|  |  | DPTA…….…...………………………………………. | [6 empty] | 0
|  |  | NTA……………...…………………………………… | [6 empty] | 0
|  |  | Polycarboxylic acids………………………………… | [6 empty] | 0
|  |  | Other organic complexants…………………………..… | [6 empty] | 0
|  |  | Total complexing agents………………………...… | [5 empty] | 0
Potential for the waste to contain discrete items: |  |  | No. In & of itself not a DI; assumed not likely to contain any "rogue" items that could be.
LAW TREATMENT, PACKAGING AND DISPOSAL
Waste that is currently ILW: |  |  | The waste is planned to be washed and incinerated with an alternative option of decay storage being investigated
Planned on-site / off-site treatment(s): |  |  | Treatment | [8 empty] | On-site / Off-site |  | Stream volume %
|  |  | Low force compaction | [8 empty] | 0
|  |  | Supercompaction (HFC) | [8 empty] | 0
|  |  | Incineration | [8 empty] | Off-site |  | 100.0
|  |  | Solidification | [8 empty] | 0
|  |  | Decontamination | [8 empty] | 0
|  |  | Metal treatment | [8 empty] | 0
|  |  | Size reduction | [8 empty] | 0
|  |  | Decay storage | [8 empty] | 0
|  |  | Recycling / reuse | [8 empty] | 0
|  |  | Other / various | [8 empty] | 0
|  |  | None | [8 empty] | 0
Comments on planned treatments : |  |  | Intention is to wash prior to incineration to reduce tritium burden, residual ash to be disposed of as VLLW.
Disposal Routes: |  |  | Disposal Route | [8 empty] | Stream volume % |  | Disposal density t/m3
Expected to be consigned to the LLW Repository
Expected to be consigned to a Landfill Facility
Expected to be consigned to an On-Site Disposal Facility
|  |  | Expected to be consigned to an Incineration Facility | [8 empty] | 100.0 |  | 0.80
Expected to be consigned to a Metal Treatment Facility
Expected to be consigned as Out of Scope
Expected to be recycled / reused
Disposal route not known
Classification codes for waste expected to be consigned to a landfill facility: |  |  |  |  | -
Upcoming (2022/23-2024/25) Waste Routing (if expected to change from above):
| Disposal Route | [8 empty] | Stream volume %
[10 empty] | 2022/23 |  | 2023/24 |  | 2024/25
Expected to be consigned to the LLW Repository
Expected to be consigned to a Landfill Facility
Expected to be consigned to an On-Site Disposal Facility
Expected to be consigned to an Incineration Facility
Expected to be consigned to a Metal Treatment Facility
Expected to be consigned as Out of Scope
Expected to be recycled / reused
Disposal route not known
Opportunities for alternative disposal routing: | [5 empty] | -
Baseline Management Route |  | Opportunity Management Route |  |  |  | Stream volume (%) |  |  | Estimated Date that Opportunity will be realised |  | Opportunity Confidence |  | Comment
- |  | - |  |  |  | - |  |  | - |  | - |  | -
0 |  | 0 | [6 empty] | 0 |  | 0 |  | 0
0 |  | 0 | [6 empty] | 0 |  | 0 |  | 0
Waste Packaging for Disposal: |  |  |  | (Not applicable to this waste stream)
|  |  | Container | [6 empty] | Stream volume % |  | Waste loading (m³) |  | Number of packages
1/3 Height IP-2 ISO
2/3 Height IP-2 ISO
1/2 Height WAMAC IP-2 ISO
1/2 Height IP-2 Disposal/Re-usable ISO
2m box (no shielding)
4m box (no shielding)
Other
Other information: |  |  | -
Waste Consigned to the LLW Repository: | [6 empty] | (Not applicable to this waste stream)
Container voidage: |  |  | -
Waste Characterisation Form (WCH): |  |  | -
Waste consigned for disposal to LLWR in the year of generation: |  |  | No. Waste still to be retrieved from plant
Non-Containerised Waste for In-Vault Grouting: | [5 empty] | (Not applicable to this waste stream)
Stream volume (%): |  |  | -
Waste stream variation: |  |  | -
Bounding cuboidal volume (m³): |  |  | -
Inaccessible voidage: |  |  | -
Other information: |  |  | -
RADIOACTIVITY
Source: |  |  | The waste is exhausted desiccant and catalyst from the reactor gas drier system. The main source of activity is from tritium.
Uncertainty: |  |  | Activity estimates are considered to be accurate to a factor of 10.
Definition of total alpha and total beta/gamma: |  |  | Where totals are shown on the table of radionuclide activities they are the sums of the listed alpha or beta/gamma emitting radionuclides plus 'other alpha' or 'other beta/gamma'.
Measurement of radioactivities: |  |  | Activities have been measured.
Other information: |  |  | Mn 54 and Fe 55 may be present in trace quantities. Specific activity is a function of operating history.

## Radionuclide
WASTE STREAM |  |  |  | 9F14 |  |  |  | Desiccant and Catalyst from Gas Conditioning Plant
|  | Mean radioactivity, TBq/m³ | [9 empty] | Mean radioactivity, TBq/m³
| Nuclide | Waste at |  | Bands and Code |  |  | Future Arisings | Bands and Code |  |  |  | Waste at |  | Bands and Code |  |  | Future Arisings |  | Bands and Code
|  | 2022-04-01 | [8 empty] | Nuclide | 2022-04-01
| H 3 |  | 7.28E-02 | C | C | 1 |  | 0 | 0 | 0 | Gd 153 |  |  | 0 | 0 | 8 |  |  | 0 | 0 | 0
| Be 10 |  |  | 0 | 0 | 8 |  | 0 | 0 | 0 | Ho 163 |  |  | 0 | 0 | 8 |  |  | 0 | 0 | 0
| C 14 |  | 3.54E-05 | C | C | 1 |  | 0 | 0 | 0 | Ho 166m |  |  | 0 | 0 | 8 |  |  | 0 | 0 | 0
| Na 22 |  |  | 0 | 0 | 0 |  | 0 | 0 | 0 | Tm 170 |  |  | 0 | 0 | 8 |  |  | 0 | 0 | 0
| Al 26 |  |  | 0 | 0 | 0 |  | 0 | 0 | 0 | Tm 171 |  |  | 0 | 0 | 8 |  |  | 0 | 0 | 0
| Cl 36 |  | 1.57E-04 | C | C | 1 |  | 0 | 0 | 0 | Lu 174 |  |  | 0 | 0 | 8 |  |  | 0 | 0 | 0
| Ar 39 |  |  | 0 | 0 | 8 |  | 0 | 0 | 0 | Lu 176 |  |  | 0 | 0 | 8 |  |  | 0 | 0 | 0
| Ar 42 |  |  | 0 | 0 | 8 |  | 0 | 0 | 0 | Hf 178n |  |  | 0 | 0 | 8 |  |  | 0 | 0 | 0
| K 40 |  |  | 0 | 0 | 8 |  | 0 | 0 | 0 | Hf 182 |  |  | 0 | 0 | 8 |  |  | 0 | 0 | 0
| Ca 41 |  |  | 0 | 0 | 8 |  | 0 | 0 | 0 | Pt 193 |  |  | 0 | 0 | 8 |  |  | 0 | 0 | 0
| Mn 53 |  |  | 0 | 0 | 8 |  | 0 | 0 | 0 | Tl 204 |  |  | 0 | 0 | 8 |  |  | 0 | 0 | 0
| Mn 54 |  |  | 0 | 0 | 6 |  | 0 | 0 | 0 | Pb 205 |  |  | 0 | 0 | 8 |  |  | 0 | 0 | 0
| Fe 55 |  | 2.00E-07 | C | C | 1 |  | 0 | 0 | 0 | Pb 210 |  |  | 0 | 0 | 8 |  |  | 0 | 0 | 0
| Co 60 |  | 1.05E-07 | C | C | 1 |  | 0 | 0 | 0 | Bi 208 |  |  | 0 | 0 | 8 |  |  | 0 | 0 | 0
| Ni 59 |  |  | 0 | 0 | 8 |  | 0 | 0 | 0 | Bi 210m |  |  | 0 | 0 | 8 |  |  | 0 | 0 | 0
| Ni 63 |  | 3.25E-08 | C | C | 1 |  | 0 | 0 | 0 | Po 210 |  |  | 0 | 0 | 8 |  |  | 0 | 0 | 0
| Zn 65 |  |  | 0 | 0 | 8 |  | 0 | 0 | 0 | Ra 223 |  |  | 0 | 0 | 8 |  |  | 0 | 0 | 0
| Se 79 |  |  | 0 | 0 | 8 |  | 0 | 0 | 0 | Ra 225 |  |  | 0 | 0 | 8 |  |  | 0 | 0 | 0
| Kr 81 |  |  | 0 | 0 | 8 |  | 0 | 0 | 0 | Ra 226 |  |  | 0 | 0 | 8 |  |  | 0 | 0 | 0
| Kr 85 |  |  | 0 | 0 | 8 |  | 0 | 0 | 0 | Ra 228 |  |  | 0 | 0 | 8 |  |  | 0 | 0 | 0
| Rb 87 |  |  | 0 | 0 | 8 |  | 0 | 0 | 0 | Ac 227 |  |  | 0 | 0 | 8 |  |  | 0 | 0 | 0
| Sr 90 |  | 8.65E-06 | C | C | 1 |  | 0 | 0 | 0 | Th 227 |  |  | 0 | 0 | 8 |  |  | 0 | 0 | 0
| Zr 93 |  |  | 0 | 0 | 8 |  | 0 | 0 | 0 | Th 228 |  |  | 0 | 0 | 8 |  |  | 0 | 0 | 0
| Nb 91 |  |  | 0 | 0 | 8 |  | 0 | 0 | 0 | Th 229 |  |  | 0 | 0 | 8 |  |  | 0 | 0 | 0
| Nb 92 |  |  | 0 | 0 | 8 |  | 0 | 0 | 0 | Th 230 |  |  | 0 | 0 | 8 |  |  | 0 | 0 | 0
| Nb 93m |  |  | 0 | 0 | 8 |  | 0 | 0 | 0 | Th 232 |  |  | 0 | 0 | 8 |  |  | 0 | 0 | 0
| Nb 94 |  |  | 0 | 0 | 8 |  | 0 | 0 | 0 | Th 234 |  |  | 0 | 0 | 8 |  |  | 0 | 0 | 0
| Mo 93 |  |  | 0 | 0 | 8 |  | 0 | 0 | 0 | Pa 231 |  |  | 0 | 0 | 8 |  |  | 0 | 0 | 0
| Tc 97 |  |  | 0 | 0 | 8 |  | 0 | 0 | 0 | Pa 233 |  |  | 0 | 0 | 8 |  |  | 0 | 0 | 0
| Tc 99 |  |  | 0 | 0 | 8 |  | 0 | 0 | 0 | U 232 |  |  | 0 | 0 | 8 |  |  | 0 | 0 | 0
| Ru 106 |  |  | 0 | 0 | 8 |  | 0 | 0 | 0 | U 233 |  |  | 0 | 0 | 8 |  |  | 0 | 0 | 0
| Pd 107 |  |  | 0 | 0 | 8 |  | 0 | 0 | 0 | U 234 |  |  | 0 | 0 | 8 |  |  | 0 | 0 | 0
| Ag 108m |  |  | 0 | 0 | 8 |  | 0 | 0 | 0 | U 235 |  |  | 0 | 0 | 8 |  |  | 0 | 0 | 0
| Ag 110m |  |  | 0 | 0 | 8 |  | 0 | 0 | 0 | U 236 |  |  | 0 | 0 | 8 |  |  | 0 | 0 | 0
| Cd 109 |  |  | 0 | 0 | 8 |  | 0 | 0 | 0 | U 238 |  |  | 0 | 0 | 8 |  |  | 0 | 0 | 0
| Cd 113m |  |  | 0 | 0 | 8 |  | 0 | 0 | 0 | Np 237 |  |  | 0 | 0 | 8 |  |  | 0 | 0 | 0
| Sn 119m |  |  | 0 | 0 | 8 |  | 0 | 0 | 0 | Pu 236 |  |  | 0 | 0 | 8 |  |  | 0 | 0 | 0
| Sn 121m |  |  | 0 | 0 | 8 |  | 0 | 0 | 0 | Pu 238 |  |  | 0 | 0 | 8 |  |  | 0 | 0 | 0
| Sn 123 |  |  | 0 | 0 | 8 |  | 0 | 0 | 0 | Pu 239 |  |  | 0 | 0 | 8 |  |  | 0 | 0 | 0
| Sn 126 |  |  | 0 | 0 | 8 |  | 0 | 0 | 0 | Pu 240 |  |  | 0 | 0 | 8 |  |  | 0 | 0 | 0
| Sb 125 |  |  | 0 | 0 | 8 |  | 0 | 0 | 0 | Pu 241 |  | 3.47E-09 | C | C | 1 |  |  | 0 | 0 | 0
| Sb 126 |  |  | 0 | 0 | 8 |  | 0 | 0 | 0 | Pu 242 |  |  | 0 | 0 | 8 |  |  | 0 | 0 | 0
| Te 125m |  |  | 0 | 0 | 8 |  | 0 | 0 | 0 | Am 241 |  |  | 0 | 0 | 8 |  |  | 0 | 0 | 0
| Te 127m |  |  | 0 | 0 | 8 |  | 0 | 0 | 0 | Am 242m |  |  | 0 | 0 | 8 |  |  | 0 | 0 | 0
| I 129 |  |  | 0 | 0 | 8 |  | 0 | 0 | 0 | Am 243 |  |  | 0 | 0 | 8 |  |  | 0 | 0 | 0
| Cs 134 |  | 2.04E-07 | C | C | 1 |  | 0 | 0 | 0 | Cm 242 |  |  | 0 | 0 | 8 |  |  | 0 | 0 | 0
| Cs 135 |  |  | 0 | 0 | 8 |  | 0 | 0 | 0 | Cm 243 |  |  | 0 | 0 | 8 |  |  | 0 | 0 | 0
| Cs 137 |  | 2.42E-08 | C | C | 1 |  | 0 | 0 | 0 | Cm 244 |  |  | 0 | 0 | 8 |  |  | 0 | 0 | 0
| Ba 133 |  |  | 0 | 0 | 8 |  | 0 | 0 | 0 | Cm 245 |  |  | 0 | 0 | 8 |  |  | 0 | 0 | 0
| La 137 |  |  | 0 | 0 | 8 |  | 0 | 0 | 0 | Cm 246 |  |  | 0 | 0 | 8 |  |  | 0 | 0 | 0
| La 138 |  |  | 0 | 0 | 8 |  | 0 | 0 | 0 | Cm 248 |  |  | 0 | 0 | 8 |  |  | 0 | 0 | 0
| Ce 144 |  |  | 0 | 0 | 8 |  | 0 | 0 | 0 | Cf 249 |  |  | 0 | 0 | 8 |  |  | 0 | 0 | 0
| Pm 145 |  |  | 0 | 0 | 8 |  | 0 | 0 | 0 | Cf 250 |  |  | 0 | 0 | 8 |  |  | 0 | 0 | 0
| Pm 147 |  | 3.23E-07 | C | C | 1 |  | 0 | 0 | 0 | Cf 251 |  |  | 0 | 0 | 8 |  |  | 0 | 0 | 0
| Sm 147 |  |  | 0 | 0 | 8 |  | 0 | 0 | 0 | Cf 252 |  |  | 0 | 0 | 8 |  |  | 0 | 0 | 0
| Sm 151 |  |  | 0 | 0 | 8 |  | 0 | 0 | 0 | Other a |  |  | 0 | 0 | 0 |  |  | 0 | 0 | 0
| Eu 152 |  | 6.03E-09 | C | C | 1 |  | 0 | 0 | 0 | Other b/g |  |  | 0 | 0 | 0 |  |  | 0 | 0 | 0
| Eu 154 |  | 3.18E-06 | C | C | 1 |  | 0 | 0 | 0 | Total a |  | 0 | 0 | 0 | 0 |  | 0 | 0 | 0 | 0
| Eu 155 |  | 9.44E-07 | C | C | 1 |  | 0 | 0 | 0 | Total b/g |  | 7.30E-02 | C | C | 1 |  | 0 | 0 | 0 | 0
| Bands (Upper and Lower) | [9 empty] | Code
| A a factor of 1.5 | [9 empty] | 1 Measured activity
| B a factor of 3 | [9 empty] | 2 Derived activity (best estimate)
| C a factor of 10 | [9 empty] | 3 Derived activity (upper limit)
| D a factor of 100 | [9 empty] | 4 Not present
| E a factor of 1000 | [9 empty] | 5 Present but not significant
6 Likely to be present but not assessed
| Note: Bands quantify uncertainty in | [9 empty] | 7 Present in significant quantities but not determined
| the mean radioactivity. | [9 empty] | 8 Not expected to be present in significant quantity