## DataSheet
WASTE STREAM |  |  | 9F18 |  | Miscellaneous Drummed Contaminated and Activated Items
SITE |  |  | Sizewell A
SITE OWNER |  |  | Nuclear Decommissioning Authority
WASTE CUSTODIAN |  |  | Magnox Limited
WASTE TYPE |  |  | ILW |  |  | SPD3
Is the waste suject to Scottish Policy: |  |  | No
WASTE VOLUMES
Reported
Stocks: |  |  | At 1.4.2022………………………...….. | [5 empty] | 90.0 | m³
0 |  |  | 1.4. - 31.3.………. | [5 empty] | 0 | m³
|  |  | 1.4. - 31.3.………. | [5 empty] | 0 | m³
|  |  | 1.4. - 31.3.………. | [5 empty] | 0 | m³
|  |  | 1.4. - 31.3.………. | [5 empty] | 0 | m³
|  |  | 1.4. - 31.3.………. | [5 empty] | 0 | m³
|  |  | 1.4. - 31.3.………. | [5 empty] | 0 | m³
|  |  | 1.4. - 31.3.………. | [5 empty] | 0 | m³
|  |  | 1.4. - 31.3.………. | [5 empty] | 0 | m³
|  |  | 1.4. - 31.3.………. | [5 empty] | 0 | m³
|  |  | 1.4. - 31.3.………. | [5 empty] | 0 | m³
|  |  | 1.4. - 31.3.………. | [5 empty] | 0 | m³
|  |  | 1.4. - 31.3.………. | [5 empty] | 0 | m³
|  |  | 1.4. - 31.3.………. | [5 empty] | 0 | m³
|  |  | 1.4. - 31.3.………. | [5 empty] | 0 | m³
|  |  | 1.4. - 31.3.………. | [5 empty] | 0 | m³
|  |  | 1.4. - 31.3.………. | [5 empty] | 0 | m³
|  |  | 1.4. - 31.3.………. | [5 empty] | 0 | m³
|  |  | 1.4. - 31.3.………. | [5 empty] | 0 | m³
|  |  | 1.4. - 31.3.………. | [5 empty] | 0 | m³
|  |  | 1.4. - 31.3.………. | [5 empty] | 0 | m³
|  |  | 1.4. - 31.3.………. | [5 empty] | 0 | m³
|  |  | 1.4. - 31.3.………. | [5 empty] | 0 | m³
|  |  | 1.4. - 31.3.………. | [5 empty] | 0 | m³
|  |  | 1.4. - 31.3.………. | [5 empty] | 0 | m³
|  |  | 1.4. - 31.3.………. | [5 empty] | 0 | m³
|  |  | 1.4. - 31.3.………. | [5 empty] | 0 | m³
|  |  | 1.4. - 31.3.………. | [5 empty] | 0 | m³
|  |  | 1.4. - 31.3.………. | [5 empty] | 0 | m³
|  |  | 1.4. - 31.3.………. | [5 empty] | 0 | m³
|  |  | 1.4. - 31.3.………. | [5 empty] | 0 | m³
|  |  | 1.4. - 31.3.………. | [5 empty] | 0 | m³
|  |  | 1.4. - 31.3.………. | [5 empty] | 0 | m³
|  |  | 1.4. - 31.3.………. | [5 empty] | 0 | m³
|  |  | 1.4. - 31.3.………. | [5 empty] | 0 | m³
|  |  | 1.4. - 31.3.………. | [5 empty] | 0 | m³
|  |  | 1.4. - 31.3.………. | [5 empty] | 0 | m³
|  |  | 1.4. - 31.3.………. | [5 empty] | 0 | m³
|  |  | 1.4. - 31.3.………. | [5 empty] | 0 | m³
|  |  | 1.4. - 31.3.………. | [5 empty] | 0 | m³
|  |  | 1.4. - 31.3.………. | [5 empty] | 0 | m³
|  |  | 1.4. - 31.3.………. | [5 empty] | 0 | m³
|  |  | 1.4. - 31.3.………. | [5 empty] | 0 | m³
|  |  | 1.4. - 31.3.………. | [5 empty] | 0 | m³
|  |  | 1.4. - 31.3.………. | [5 empty] | 0 | m³
|  |  | 1.4. - 31.3.………. | [5 empty] | 0 | m³
|  |  | 1.4. - 31.3.………. | [5 empty] | 0 | m³
|  |  | 1.4. - 31.3.………. | [5 empty] | 0 | m³
|  |  | 1.4. - 31.3.………. | [5 empty] | 0 | m³
|  |  | 1.4. - 31.3.………. | [5 empty] | 0 | m³
|  |  | 1.4. - 31.3.………. | [5 empty] | 0 | m³
|  |  | 1.4. - 31.3.………. | [5 empty] | 0 | m³
|  |  | 1.4. - 31.3.………. | [5 empty] | 0 | m³
|  |  | 1.4. - 31.3.………. | [5 empty] | 0 | m³
|  |  | 1.4. - 31.3.………. | [5 empty] | 0 | m³
|  |  | 1.4. - 31.3.………. | [5 empty] | 0 | m³
|  |  | 1.4. - 31.3.………. | [5 empty] | 0 | m³
|  |  | 1.4. - 31.3.………. | [5 empty] | 0 | m³
|  |  | 1.4. - 31.3.………. | [5 empty] | 0 | m³
|  |  | 1.4. - 31.3.………. | [5 empty] | 0 | m³
|  |  | 1.4. - 31.3.………. | [5 empty] | 0 | m³
|  |  | 1.4. - 31.3.………. | [5 empty] | 0 | m³
|  |  | 1.4. - 31.3.………. | [5 empty] | 0 | m³
|  |  | 1.4. - 31.3.………. | [5 empty] | 0 | m³
|  |  | 1.4. - 31.3.………. | [5 empty] | 0 | m³
|  |  | 1.4. - 31.3.………. | [5 empty] | 0 | m³
|  |  | 1.4. - 31.3.………. | [5 empty] | 0 | m³
|  |  | 1.4. - 31.3.………. | [5 empty] | 0 | m³
|  |  | 1.4. - 31.3.………. | [5 empty] | 0 | m³
|  |  | 1.4. - 31.3.………. | [5 empty] | 0 | m³
|  |  | 1.4. - 31.3.………. | [5 empty] | 0 | m³
|  |  | 1.4. - 31.3.………. | [5 empty] | 0 | m³
|  |  | 1.4. - 31.3.………. | [5 empty] | 0 | m³
|  |  | 1.4. - 31.3.………. | [5 empty] | 0 | m³
|  |  | 1.4. - 31.3.………. | [5 empty] | 0 | m³
|  |  | 1.4. - 31.3.………. | [5 empty] | 0 | m³
|  |  | 1.4. - 31.3.………. | [5 empty] | 0 | m³
|  |  | 1.4. - 31.3.………. | [5 empty] | 0 | m³
|  |  | 1.4. - 31.3.………. | [5 empty] | 0 | m³
|  |  | 1.4. - 31.3.………. | [5 empty] | 0 | m³
|  |  | 1.4. - 31.3.………. | [5 empty] | 0 | m³
|  |  | 1.4. - 31.3.………. | [5 empty] | 0 | m³
|  |  | 1.4. - 31.3.………. | [5 empty] | 0 | m³
|  |  | 1.4. - 31.3.………. | [5 empty] | 0 | m³
|  |  | 1.4. - 31.3.………. | [5 empty] | 0 | m³
|  |  | 1.4. - 31.3.………. | [5 empty] | 0 | m³
|  |  | 1.4. - 31.3.………. | [5 empty] | 0 | m³
|  |  | 1.4. - 31.3.………. | [5 empty] | 0 | m³
|  |  | 1.4. - 31.3.………. | [5 empty] | 0 | m³
|  |  | 1.4. - 31.3.………. | [5 empty] | 0 | m³
|  |  | 1.4. - 31.3.………. | [5 empty] | 0 | m³
|  |  | 1.4. - 31.3.………. | [5 empty] | 0 | m³
|  |  | 1.4. - 31.3.………. | [5 empty] | 0 | m³
|  |  | 1.4. - 31.3.………. | [5 empty] | 0 | m³
|  |  | 1.4. - 31.3.………. | [5 empty] | 0 | m³
|  |  | 1.4. - 31.3.………. | [5 empty] | 0 | m³
Total future arisings: | [7 empty] | 0 |  | m³
Total waste volume: | [7 empty] | 90.0 |  | m³
Comment on volumes: |  |  | Station operation ended on December 31 2006. Almost all waste is expected to decay to LLW during the Care and Maintenance period.
Uncertainty factors on volumes: |  |  | Stock (upper): |  |  | x | 1.2 |  | Arisings (upper): |  | x
|  |  | Stock (lower): |  |  | x | 0.8 |  | Arisings (lower): |  | x
WASTE SOURCE |  |  | The waste is redundant equipment and material usually arising from reactor operation, irradiated fuel handling and pond operations.
PHYSICAL CHARACTERISTICS
General description: |  |  | The majority of drummed waste is contained in 120 litre drums with a small percentage in 200 litre drums. There are no large items. Special handling requirements have not been assessed.
Physical components: |  | (%vol) | Drummed non-combustible waste (100%).
Sealed sources: |  |  | The waste does not contain sealed sources.
Bulk density (t/m³): |  |  |  | 0.4
Comment on density: |  |  | The bulk density of the waste ranges from 0.2 t/m3 to 0.5 t/m3.
CHEMICAL COMPOSITION
General description and components (%wt): |  |  | A mixture of non-combustible materials in 120-litre and 200-litre steel drums. All of the waste is non-combustible.
Chemical state: |  |  | Neutral
Chemical form of radionuclides: |  | H-3: | The chemical form of tritium may be water or other inorganic or organic compounds.
| C-14: |  | The chemical form of carbon 14 may be graphite.
| Cl-36: |  | The chemical form of chlorine 36 has not been determined.
| Se-79: | Selenium-79 | The selenium content is insignificant.
| Tc-99: | Selenium-79 | The technetium content is insignificant.
| I-129: |  | -
| Ra: |  | The radium isotope content is insignificant.
| Th: |  | The thorium isotope content is insignificant.
| U: |  | The chemical form of uranium isotopes has not been determined but may be uranium oxides.
Np: |  |  | The neptunium content is insignificant.
Pu: |  |  | The chemical form of plutonium isotopes has not been determined but may be plutonium oxides.
Metals and alloys (%wt): |  |  | Metal is present as 120-litre and 200-litre mild steel drums of thickness ~1 mm.
[9 empty] | (%wt) | Type(s) / grades(s) with proportions |  |  |  |  | % of total C14 activity
|  |  | Stainless steel…………………………………. | [5 empty] | ~3.0 | 300 series stainless steels.
|  |  | Other ferrous metals………………………...… | [5 empty] | ~90.0 | Generally carbon steels.
|  |  | Iron………………………...………………………………. | [6 empty] | 0
|  |  | Aluminium…………………………...………… | [5 empty] | <0.10 | 0
|  |  | Beryllium…………………….……………….. | [5 empty] | 0 | 0
|  |  | Cobalt……………………..……………………. | [6 empty] | 0
|  |  | Copper…………………………….……………….. | [5 empty] | <0.10 | 0
|  |  | Lead……………………………...……………… | [5 empty] | <0.10 | 0
|  |  | Magnox/Magnesium…………………………... | [5 empty] | TR | Trace amounts of Magnox possible due to contamination with fuel.
|  |  | Nickel………………………………………..... | [5 empty] | P | Chromium will be present as constituent of stainless steel.
|  |  | Titanium…………………………………..……. | [6 empty] | 0
|  |  | Uranium………………………………...………. | [6 empty] | 0
|  |  | Zinc………………………………...…… | [5 empty] | 0 | 0
|  |  | Zircaloy/Zirconium……………...…….………. | [5 empty] | 0 | 0
|  |  | Other metals…………………….…………. | [5 empty] | P | Nickel will be present as constituent of stainless steel. There are no "other" metals present.
Organics (%wt): |  |  | Non-halogenated plastic present as polythene. There may be traces of oil and grease. Halogenated rubber present as viton and neoprene.
[9 empty] | (%wt) | Type(s) and comment |  |  |  |  | % of total C14 activity
|  |  | Total cellulosics…………..………… | [5 empty] | 0 | 0
|  |  | Paper, cotton………..…………… | [5 empty] | 0 | 0
|  |  | Wood…………..………………… | [5 empty] | 0 | 0
|  |  | Halogenated plastics…………..…………………… | [5 empty] | 0 | 0
|  |  | Total non-halogenated plastics……………… | [5 empty] | TR | 0
|  |  | Condensation polymers…………………...….. | [5 empty] | 0 | 0
|  |  | Others…………..……………...…… | [5 empty] | TR | 0
|  |  | Organic ion exchange materials…..……. | [5 empty] | 0 | 0
|  |  | Total rubber…………..……..…………… | [5 empty] | <0.10 | 0
|  |  | Halogenated rubber…………………..…..…… | [5 empty] | <0.10 | Viton and neoprene.
|  |  | Non-halogenated rubber…………………....… | [5 empty] | 0 | 0
|  |  | Hydrocarbons………………………….. | [6 empty] | 0
|  |  | Oil or grease……..………………….… | [6 empty] | 0
|  |  | Fuel….………………….....……….. | [6 empty] | 0
|  |  | Asphalt/Tarmac (cont.coal tar)… | [6 empty] | 0
|  |  | Asphalt/Tarmac (no coal tar)…..… | [6 empty] | 0
|  |  | Bitumen……………………………. | [6 empty] | 0
|  |  | Others…………………………………… | [6 empty] | 0
|  |  | Other organics…………..……………………..… | [5 empty] | TR | 0
Other materials (%wt): |  |  | -
[9 empty] | (%wt) | Type(s) and comment |  |  |  |  | % of total C14 activity
|  |  | Inorganic ion exchange materials…...… | [5 empty] | 0 | 0
|  |  | Inorganic sludges and flocs…………….… | [5 empty] | 0 | 0
|  |  | Soil……………..……………………....………… | [5 empty] | 0 | 0
|  |  | Brick/Stone/Rubble………………......…………..………… | [5 empty] | 0 | 0
|  |  | Cementitious material……………………….…. | [5 empty] | ~5.0 | 0
|  |  | Sand……………………………………….. | [6 empty] | 0
|  |  | Glass/Ceramics………….…………..………… | [5 empty] | <0.10 | 0
|  |  | Graphite………..…………………………..……… | [5 empty] | 0 | 0
|  |  | Desiccants/Catalysts…………………… | [6 empty] | 0
|  |  | Asbestos…………..……………………...… | [5 empty] | 0 | 0
|  |  | Non/low friable……..……………………………… | [6 empty] | 0
|  |  | Moderately friable……..……………………………… | [6 empty] | 0
|  |  | Highly friable……..…………………………… | [6 empty] | 0
|  |  | Free aqueous liquids…………..………… | [5 empty] | 0 | 0
|  |  | Free non-aqueous liquids…………….………..………… | [5 empty] | TR | 0
|  |  | Powder/Ash…………..…………………...…… | [5 empty] | NE | 0
Inorganic anions (%wt): |  |  | Not fully assessed although it is recognised that carbonates will be present.
[9 empty] | (%wt) | Type(s) and comment
|  |  | Fluoride……..………………………………….. | [5 empty] | NE | 0
|  |  | Chloride…………..…………………………….. | [5 empty] | NE | 0
|  |  | Iodide…..………………………………...…. | [5 empty] | NE | 0
|  |  | Cyanide…….…………………………………..… | [5 empty] | 0 | 0
|  |  | Carbonate………..…………………………...… | [5 empty] | NE | 0
|  |  | Nitrate…………..…………………………...…. | [5 empty] | NE | 0
|  |  | Nitrite…………..……………………………….... | [5 empty] | NE | 0
|  |  | Phosphate……..…………………………...…. | [5 empty] | NE | 0
|  |  | Sulphate………..…………………………….…. | [5 empty] | NE | 0
|  |  | Sulphide………..……………………………...…. | [5 empty] | NE | 0
Materials of interest for waste acceptance criteria: |  |  | -
[9 empty] | (%wt) | Type(s) and comment
|  |  | Combustible metals…………………………. | [5 empty] | TR | 0
|  |  | Low flash point liquids……………………...… | [5 empty] | 0 | 0
|  |  | Explosive materials………………………….. | [5 empty] | 0 | 0
|  |  | Phosphorus…………..………………………… | [5 empty] | 0 | 0
|  |  | Hydrides………………………………….……… | [5 empty] | 0 | 0
|  |  | Biological etc. materials……………………….. | [5 empty] | 0 | 0
|  |  | Biodegradable materials…………...…………. | [5 empty] | 0 | 0
|  |  | Putrescible wastes………..…………… | [5 empty] | 0 | 0
|  |  | Non-putrescible wastes………..…………… | [6 empty] | 0
|  |  | Corrosive materials…………………………. | [5 empty] | 0 | 0
|  |  | Pyrophoric materials………………………….. | [5 empty] | 0 | 0
|  |  | Generating toxic gases……………………….. | [5 empty] | 0 | 0
|  |  | Reacting with water…………………………...… | [5 empty] | TR | 0
|  |  | Higher activity particles…………………………………. | [6 empty] | 0
|  |  | Soluble solids as bulk chemical compounds……………………..………………….… | [6 empty] | 0
Hazardous substances / non hazardous pollutants: |  |  | Of those listed only lead might be present, but in very small quantities, if any.
[9 empty] | (%wt) | Type(s) and comment
|  |  | Acrylamide…………………………… | [6 empty] | 0
|  |  | Benzene……………………………….… | [6 empty] | 0
|  |  | Chlorinated solvents………………………...…. | [6 empty] | 0
|  |  | Formaldehyde…………………….…………. | [6 empty] | 0
|  |  | Organometallics………………..……………. | [6 empty] | 0
|  |  | Phenol……………………………….……. | [6 empty] | 0
|  |  | Styrene…..…...…..…..………………………...….. | [6 empty] | 0
|  |  | Tri-butyl phosphate……………………………. | [6 empty] | 0
|  |  | Other organophosphates…………………… | [6 empty] | 0
|  |  | Vinyl chloride………………………………..…….. | [6 empty] | 0
|  |  | Arsenic…………………………………….…. | [6 empty] | 0
|  |  | Barium………………..…………………. | [6 empty] | 0
|  |  | Boron………………………….……………….. | [5 empty] | 0 | 0
|  |  | Boron (in Boral)…………………………………………………. | [6 empty] | 0
|  |  | Boron (non-Boral)…………………………………………………. | [6 empty] | 0
|  |  | Cadmium…………………………….. | [6 empty] | 0
|  |  | Caesium……………………..……………………. | [6 empty] | 0
|  |  | Selenium…………………...……………………. | [6 empty] | 0
|  |  | Chromium………………..………………………. | [6 empty] | 0
|  |  | Molybdenum…………………………. | [6 empty] | 0
|  |  | Thallium……………………...……………………. | [6 empty] | 0
|  |  | Tin………………………………...…………… | [6 empty] | 0
|  |  | Vanadium…………………...……………………. | [6 empty] | 0
|  |  | Mercury compounds…………………………. | [6 empty] | 0
|  |  | Others………………………….…………………… | [6 empty] | 0
Electronic & Electrical Equipment (EEE)
|  |  | EEE Type 1……………………………..………. | [6 empty] | 0
|  |  | EEE Type 2……………………………..………. | [6 empty] | 0
|  |  | EEE Type 3……………………………..………. | [6 empty] | 0
|  |  | EEE Type 4……………………………..………. | [6 empty] | 0
|  |  | EEE Type 5……………………………..………. | [6 empty] | 0
Complexing agents (%wt): |  |  | No
[9 empty] | (%wt) | Type(s) and comment
|  |  | EDTA…………………….…………………….. | [6 empty] | 0
|  |  | DPTA…….…...………………………………………. | [6 empty] | 0
|  |  | NTA……………...…………………………………… | [6 empty] | 0
|  |  | Polycarboxylic acids………………………………… | [6 empty] | 0
|  |  | Other organic complexants…………………………..… | [6 empty] | 0
|  |  | Total complexing agents………………………...… | [5 empty] | 0
Potential for the waste to contain discrete items: |  |  | Yes. In & of itself not a DI; waste stream may include DIs (notably any stainless steel components)
LAW TREATMENT, PACKAGING AND DISPOSAL
Waste that is currently ILW: |  |  | The waste is expected to be LLW when retrieved.
Planned on-site / off-site treatment(s): |  |  | Treatment | [8 empty] | On-site / Off-site |  | Stream volume %
|  |  | Low force compaction | [8 empty] | 0
|  |  | Supercompaction (HFC) | [8 empty] | 0
|  |  | Incineration | [8 empty] | 0
|  |  | Solidification | [8 empty] | 0
|  |  | Decontamination | [8 empty] | 0
|  |  | Metal treatment | [8 empty] | 0
|  |  | Size reduction | [8 empty] | 0
|  |  | Decay storage | [8 empty] | 0
|  |  | Recycling / reuse | [8 empty] | 0
|  |  | Other / various | [8 empty] | 0
|  |  | None | [8 empty] | 0 |  | 100.0
Comments on planned treatments : |  |  | There may be an opportunity to segregate the waste for metal recycling and decontamination.
Disposal Routes: |  |  | Disposal Route | [8 empty] | Stream volume % |  | Disposal density t/m3
|  |  | Expected to be consigned to the LLW Repository | [8 empty] | 100.0 |  | 0.40
Expected to be consigned to a Landfill Facility
Expected to be consigned to an On-Site Disposal Facility
Expected to be consigned to an Incineration Facility
Expected to be consigned to a Metal Treatment Facility
Expected to be consigned as Out of Scope
Expected to be recycled / reused
Disposal route not known
Classification codes for waste expected to be consigned to a landfill facility: |  |  |  |  | -
Upcoming (2022/23-2024/25) Waste Routing (if expected to change from above):
| Disposal Route | [8 empty] | Stream volume %
[10 empty] | 2022/23 |  | 2023/24 |  | 2024/25
Expected to be consigned to the LLW Repository
Expected to be consigned to a Landfill Facility
Expected to be consigned to an On-Site Disposal Facility
Expected to be consigned to an Incineration Facility
Expected to be consigned to a Metal Treatment Facility
Expected to be consigned as Out of Scope
Expected to be recycled / reused
Disposal route not known
Opportunities for alternative disposal routing: | [5 empty] | -
Baseline Management Route |  | Opportunity Management Route |  |  |  | Stream volume (%) |  |  | Estimated Date that Opportunity will be realised |  | Opportunity Confidence |  | Comment
Disposal at LLWR |  | Metal treatment |  |  |  | 100.0 |  |  | 2092 |  | Medium |  | There may be an opportunity to segregate the waste for metal recycling and decontamination at time of retrieval - currently assumed to be during FSC.
Disposal at LLWR |  | Disposal at a Geological Disposal Facility |  |  |  | NE |  |  | 2030 |  | Medium |  | It is intended to bring the scope for retrieval from the void forward into the Care and Maintenance Preparation phase, but this is not yet in the LTP baseline. This could have the effect of increasing the volume of waste needing to be processed as ILW.
0 |  | 0 | [6 empty] | 0 |  | 0 |  | 0
Waste Packaging for Disposal:
|  |  | Container | [6 empty] | Stream volume % |  | Waste loading (m³) |  | Number of packages
1/3 Height IP-2 ISO
2/3 Height IP-2 ISO
1/2 Height WAMAC IP-2 ISO
|  |  | 1/2 Height IP-2 Disposal/Re-usable ISO | [6 empty] | 100.0 |  | 10.0 |  | 9
2m box (no shielding)
4m box (no shielding)
Other
Other information: |  |  | It is intended to bring the scope for retrieval from the void forward into the Care and Maintenance Preparation phase, but this is not yet in the LTP baseline.
Waste Consigned to the LLW Repository:
Container voidage: |  |  | -
Waste Characterisation Form (WCH): |  |  | -
Waste consigned for disposal to LLWR in the year of generation: |  |  | No. The baseline position is for waste to be retrieved, monitored and disposed during Final Site Dismantling.
Non-Containerised Waste for In-Vault Grouting: | [5 empty] | (Not applicable to this waste stream)
Stream volume (%): |  |  | -
Waste stream variation: |  |  | -
Bounding cuboidal volume (m³): |  |  | -
Inaccessible voidage: |  |  | -
Other information: |  |  | -
RADIOACTIVITY
Source: |  |  | Non-combustible wastes. Components that have been associated with fuel route operations are likely to be of high activity. Components will have become either contaminated or activated in use.
Uncertainty: |  |  | The values quoted are indicative of the activities that are expected.
Definition of total alpha and total beta/gamma: |  |  | Where totals are shown on the table of radionuclide activities they are the sums of the listed alpha or beta/gamma emitting radionuclides plus 'other alpha' or 'other beta/gamma'.
Measurement of radioactivities: |  |  | Activities have been calculated with assumptions of activation and contamination.
Other information: |  |  | Specific activity is a function of Station operating history. Figures were derived by estimation based upon available information.

## Radionuclide
WASTE STREAM |  |  |  | 9F18 |  |  |  | Miscellaneous Drummed Contaminated and Activated Items
|  | Mean radioactivity, TBq/m³ | [9 empty] | Mean radioactivity, TBq/m³
| Nuclide | Waste at |  | Bands and Code |  |  | Future Arisings | Bands and Code |  |  |  | Waste at |  | Bands and Code |  |  | Future Arisings |  | Bands and Code
|  | 2022-04-01 | [8 empty] | Nuclide | 2022-04-01
| H 3 |  | 3.01E-04 | C | C | 2 |  | 0 | 0 | 0 | Gd 153 |  |  | 0 | 0 | 8 |  |  | 0 | 0 | 0
| Be 10 |  |  | 0 | 0 | 8 |  | 0 | 0 | 0 | Ho 163 |  |  | 0 | 0 | 8 |  |  | 0 | 0 | 0
| C 14 |  | 3.00E-05 | C | C | 2 |  | 0 | 0 | 0 | Ho 166m |  |  | 0 | 0 | 8 |  |  | 0 | 0 | 0
| Na 22 |  |  | 0 | 0 | 8 |  | 0 | 0 | 0 | Tm 170 |  |  | 0 | 0 | 8 |  |  | 0 | 0 | 0
| Al 26 |  |  | 0 | 0 | 8 |  | 0 | 0 | 0 | Tm 171 |  |  | 0 | 0 | 8 |  |  | 0 | 0 | 0
| Cl 36 |  | 8E-05 | C | C | 2 |  | 0 | 0 | 0 | Lu 174 |  |  | 0 | 0 | 8 |  |  | 0 | 0 | 0
| Ar 39 |  |  | 0 | 0 | 8 |  | 0 | 0 | 0 | Lu 176 |  |  | 0 | 0 | 8 |  |  | 0 | 0 | 0
| Ar 42 |  |  | 0 | 0 | 8 |  | 0 | 0 | 0 | Hf 178n |  |  | 0 | 0 | 8 |  |  | 0 | 0 | 0
| K 40 |  |  | 0 | 0 | 8 |  | 0 | 0 | 0 | Hf 182 |  |  | 0 | 0 | 8 |  |  | 0 | 0 | 0
| Ca 41 |  |  | 0 | 0 | 8 |  | 0 | 0 | 0 | Pt 193 |  |  | 0 | 0 | 8 |  |  | 0 | 0 | 0
| Mn 53 |  |  | 0 | 0 | 8 |  | 0 | 0 | 0 | Tl 204 |  |  | 0 | 0 | 8 |  |  | 0 | 0 | 0
| Mn 54 |  |  | 0 | 0 | 8 |  | 0 | 0 | 0 | Pb 205 |  |  | 0 | 0 | 8 |  |  | 0 | 0 | 0
| Fe 55 |  | 8.74E-06 | C | C | 2 |  | 0 | 0 | 0 | Pb 210 |  |  | 0 | 0 | 8 |  |  | 0 | 0 | 0
| Co 60 |  | 2.79E-05 | C | C | 2 |  | 0 | 0 | 0 | Bi 208 |  |  | 0 | 0 | 8 |  |  | 0 | 0 | 0
| Ni 59 |  |  | 0 | 0 | 8 |  | 0 | 0 | 0 | Bi 210m |  |  | 0 | 0 | 8 |  |  | 0 | 0 | 0
| Ni 63 |  | 8.10E-05 | C | C | 2 |  | 0 | 0 | 0 | Po 210 |  |  | 0 | 0 | 8 |  |  | 0 | 0 | 0
| Zn 65 |  |  | 0 | 0 | 8 |  | 0 | 0 | 0 | Ra 223 |  |  | 0 | 0 | 8 |  |  | 0 | 0 | 0
| Se 79 |  |  | 0 | 0 | 8 |  | 0 | 0 | 0 | Ra 225 |  |  | 0 | 0 | 8 |  |  | 0 | 0 | 0
| Kr 81 |  |  | 0 | 0 | 8 |  | 0 | 0 | 0 | Ra 226 |  |  | 0 | 0 | 8 |  |  | 0 | 0 | 0
| Kr 85 |  |  | 0 | 0 | 8 |  | 0 | 0 | 0 | Ra 228 |  |  | 0 | 0 | 8 |  |  | 0 | 0 | 0
| Rb 87 |  |  | 0 | 0 | 8 |  | 0 | 0 | 0 | Ac 227 |  |  | 0 | 0 | 8 |  |  | 0 | 0 | 0
| Sr 90 |  | 2.79E-04 | C | C | 2 |  | 0 | 0 | 0 | Th 227 |  |  | 0 | 0 | 8 |  |  | 0 | 0 | 0
| Zr 93 |  |  | 0 | 0 | 8 |  | 0 | 0 | 0 | Th 228 |  |  | 0 | 0 | 8 |  |  | 0 | 0 | 0
| Nb 91 |  |  | 0 | 0 | 8 |  | 0 | 0 | 0 | Th 229 |  |  | 0 | 0 | 8 |  |  | 0 | 0 | 0
| Nb 92 |  |  | 0 | 0 | 8 |  | 0 | 0 | 0 | Th 230 |  |  | 0 | 0 | 8 |  |  | 0 | 0 | 0
| Nb 93m |  |  | 0 | 0 | 8 |  | 0 | 0 | 0 | Th 232 |  |  | 0 | 0 | 8 |  |  | 0 | 0 | 0
| Nb 94 |  |  | 0 | 0 | 8 |  | 0 | 0 | 0 | Th 234 |  | 2E-07 | C | C | 2 |  |  | 0 | 0 | 0
| Mo 93 |  |  | 0 | 0 | 8 |  | 0 | 0 | 0 | Pa 231 |  |  | 0 | 0 | 8 |  |  | 0 | 0 | 0
| Tc 97 |  |  | 0 | 0 | 8 |  | 0 | 0 | 0 | Pa 233 |  |  | 0 | 0 | 8 |  |  | 0 | 0 | 0
| Tc 99 |  |  | 0 | 0 | 8 |  | 0 | 0 | 0 | U 232 |  |  | 0 | 0 | 8 |  |  | 0 | 0 | 0
| Ru 106 |  |  | 0 | 0 | 8 |  | 0 | 0 | 0 | U 233 |  |  | 0 | 0 | 8 |  |  | 0 | 0 | 0
| Pd 107 |  |  | 0 | 0 | 8 |  | 0 | 0 | 0 | U 234 |  | 2E-07 | C | C | 2 |  |  | 0 | 0 | 0
| Ag 108m |  |  | 0 | 0 | 8 |  | 0 | 0 | 0 | U 235 |  | 4E-09 | C | C | 2 |  |  | 0 | 0 | 0
| Ag 110m |  |  | 0 | 0 | 8 |  | 0 | 0 | 0 | U 236 |  |  | 0 | 0 | 8 |  |  | 0 | 0 | 0
| Cd 109 |  |  | 0 | 0 | 8 |  | 0 | 0 | 0 | U 238 |  | 2E-07 | C | C | 2 |  |  | 0 | 0 | 0
| Cd 113m |  |  | 0 | 0 | 8 |  | 0 | 0 | 0 | Np 237 |  |  | 0 | 0 | 8 |  |  | 0 | 0 | 0
| Sn 119m |  |  | 0 | 0 | 8 |  | 0 | 0 | 0 | Pu 236 |  |  | 0 | 0 | 8 |  |  | 0 | 0 | 0
| Sn 121m |  |  | 0 | 0 | 8 |  | 0 | 0 | 0 | Pu 238 |  | 5.33E-06 | C | C | 2 |  |  | 0 | 0 | 0
| Sn 123 |  |  | 0 | 0 | 8 |  | 0 | 0 | 0 | Pu 239 |  | 1.00E-05 | C | C | 2 |  |  | 0 | 0 | 0
| Sn 126 |  |  | 0 | 0 | 8 |  | 0 | 0 | 0 | Pu 240 |  | 1.00E-05 | C | C | 2 |  |  | 0 | 0 | 0
| Sb 125 |  | 2.04E-09 | C | C | 2 |  | 0 | 0 | 0 | Pu 241 |  | 1.46E-04 | C | C | 2 |  |  | 0 | 0 | 0
| Sb 126 |  |  | 0 | 0 | 8 |  | 0 | 0 | 0 | Pu 242 |  |  | 0 | 0 | 8 |  |  | 0 | 0 | 0
| Te 125m |  |  | 0 | 0 | 8 |  | 0 | 0 | 0 | Am 241 |  | 3.44E-05 | C | C | 2 |  |  | 0 | 0 | 0
| Te 127m |  |  | 0 | 0 | 8 |  | 0 | 0 | 0 | Am 242m |  |  | 0 | 0 | 8 |  |  | 0 | 0 | 0
| I 129 |  |  | 0 | 0 | 8 |  | 0 | 0 | 0 | Am 243 |  |  | 0 | 0 | 8 |  |  | 0 | 0 | 0
| Cs 134 |  | 2.60E-08 | C | C | 2 |  | 0 | 0 | 0 | Cm 242 |  |  | 0 | 0 | 8 |  |  | 0 | 0 | 0
| Cs 135 |  |  | 0 | 0 | 8 |  | 0 | 0 | 0 | Cm 243 |  | 1.41E-08 | C | C | 2 |  |  | 0 | 0 | 0
| Cs 137 |  | 3.55E-04 | C | C | 2 |  | 0 | 0 | 0 | Cm 244 |  | 2.25E-07 | C | C | 2 |  |  | 0 | 0 | 0
| Ba 133 |  | 2.61E-08 | C | C | 2 |  | 0 | 0 | 0 | Cm 245 |  |  | 0 | 0 | 8 |  |  | 0 | 0 | 0
| La 137 |  |  | 0 | 0 | 8 |  | 0 | 0 | 0 | Cm 246 |  |  | 0 | 0 | 8 |  |  | 0 | 0 | 0
| La 138 |  |  | 0 | 0 | 8 |  | 0 | 0 | 0 | Cm 248 |  |  | 0 | 0 | 8 |  |  | 0 | 0 | 0
| Ce 144 |  |  | 0 | 0 | 8 |  | 0 | 0 | 0 | Cf 249 |  |  | 0 | 0 | 8 |  |  | 0 | 0 | 0
| Pm 145 |  |  | 0 | 0 | 8 |  | 0 | 0 | 0 | Cf 250 |  |  | 0 | 0 | 8 |  |  | 0 | 0 | 0
| Pm 147 |  | 3.81E-08 | C | C | 2 |  | 0 | 0 | 0 | Cf 251 |  |  | 0 | 0 | 8 |  |  | 0 | 0 | 0
| Sm 147 |  |  | 0 | 0 | 8 |  | 0 | 0 | 0 | Cf 252 |  |  | 0 | 0 | 8 |  |  | 0 | 0 | 0
| Sm 151 |  |  | 0 | 0 | 8 |  | 0 | 0 | 0 | Other a |  |  | 0 | 0 | 0 |  |  | 0 | 0 | 0
| Eu 152 |  | 1.39E-07 | C | C | 2 |  | 0 | 0 | 0 | Other b/g |  |  | 0 | 0 | 0 |  |  | 0 | 0 | 0
| Eu 154 |  | 1.79E-07 | C | C | 2 |  | 0 | 0 | 0 | Total a |  | 6.04E-05 | C | C | 2 |  | 0 | 0 | 0 | 0
| Eu 155 |  | 3.59E-08 | C | C | 2 |  | 0 | 0 | 0 | Total b/g |  | 1.31E-03 | C | C | 2 |  | 0 | 0 | 0 | 0
| Bands (Upper and Lower) | [9 empty] | Code
| A a factor of 1.5 | [9 empty] | 1 Measured activity
| B a factor of 3 | [9 empty] | 2 Derived activity (best estimate)
| C a factor of 10 | [9 empty] | 3 Derived activity (upper limit)
| D a factor of 100 | [9 empty] | 4 Not present
| E a factor of 1000 | [9 empty] | 5 Present but not significant
6 Likely to be present but not assessed
| Note: Bands quantify uncertainty in | [9 empty] | 7 Present in significant quantities but not determined
| the mean radioactivity. | [9 empty] | 8 Not expected to be present in significant quantity