## DataSheet
WASTE STREAM |  |  | 9F25 |  | Miscellaneous Activated Components
SITE |  |  | Sizewell A
SITE OWNER |  |  | Nuclear Decommissioning Authority
WASTE CUSTODIAN |  |  | Magnox Limited
WASTE TYPE |  |  | ILW |  |  | SPD3
Is the waste suject to Scottish Policy: |  |  | No
WASTE VOLUMES
Reported
Stocks: |  |  | At 1.4.2022……………………….…….. | [5 empty] | 145.0 | m³
0 |  |  | 1.4. - 31.3.……………..………. | [5 empty] | 0 | m³
|  |  | 1.4. - 31.3.……………..………. | [5 empty] | 0 | m³
|  |  | 1.4. - 31.3.……………..………. | [5 empty] | 0 | m³
|  |  | 1.4. - 31.3.……………..………. | [5 empty] | 0 | m³
|  |  | 1.4. - 31.3.……………..………. | [5 empty] | 0 | m³
|  |  | 1.4. - 31.3.……………..………. | [5 empty] | 0 | m³
|  |  | 1.4. - 31.3.……………..………. | [5 empty] | 0 | m³
|  |  | 1.4. - 31.3.……………..………. | [5 empty] | 0 | m³
|  |  | 1.4. - 31.3.……………..………. | [5 empty] | 0 | m³
|  |  | 1.4. - 31.3.……………..………. | [5 empty] | 0 | m³
|  |  | 1.4. - 31.3.……………..………. | [5 empty] | 0 | m³
|  |  | 1.4. - 31.3.……………..………. | [5 empty] | 0 | m³
|  |  | 1.4. - 31.3.……………..………. | [5 empty] | 0 | m³
|  |  | 1.4. - 31.3.……………..………. | [5 empty] | 0 | m³
|  |  | 1.4. - 31.3.……………..………. | [5 empty] | 0 | m³
|  |  | 1.4. - 31.3.……………..………. | [5 empty] | 0 | m³
|  |  | 1.4. - 31.3.……………..………. | [5 empty] | 0 | m³
|  |  | 1.4. - 31.3.……………..………. | [5 empty] | 0 | m³
|  |  | 1.4. - 31.3.……………..………. | [5 empty] | 0 | m³
|  |  | 1.4. - 31.3.……………..………. | [5 empty] | 0 | m³
|  |  | 1.4. - 31.3.……………..………. | [5 empty] | 0 | m³
|  |  | 1.4. - 31.3.……………..………. | [5 empty] | 0 | m³
|  |  | 1.4. - 31.3.……………..………. | [5 empty] | 0 | m³
|  |  | 1.4. - 31.3.……………..………. | [5 empty] | 0 | m³
|  |  | 1.4. - 31.3.……………..………. | [5 empty] | 0 | m³
|  |  | 1.4. - 31.3.……………..………. | [5 empty] | 0 | m³
|  |  | 1.4. - 31.3.……………..………. | [5 empty] | 0 | m³
|  |  | 1.4. - 31.3.……………..………. | [5 empty] | 0 | m³
|  |  | 1.4. - 31.3.……………..………. | [5 empty] | 0 | m³
|  |  | 1.4. - 31.3.……………..………. | [5 empty] | 0 | m³
|  |  | 1.4. - 31.3.……………..………. | [5 empty] | 0 | m³
|  |  | 1.4. - 31.3.……………..………. | [5 empty] | 0 | m³
|  |  | 1.4. - 31.3.……………..………. | [5 empty] | 0 | m³
|  |  | 1.4. - 31.3.……………..………. | [5 empty] | 0 | m³
|  |  | 1.4. - 31.3.……………..………. | [5 empty] | 0 | m³
|  |  | 1.4. - 31.3.……………..………. | [5 empty] | 0 | m³
|  |  | 1.4. - 31.3.……………..………. | [5 empty] | 0 | m³
|  |  | 1.4. - 31.3.……………..………. | [5 empty] | 0 | m³
|  |  | 1.4. - 31.3.……………..………. | [5 empty] | 0 | m³
|  |  | 1.4. - 31.3.……………..………. | [5 empty] | 0 | m³
|  |  | 1.4. - 31.3.……………..………. | [5 empty] | 0 | m³
|  |  | 1.4. - 31.3.……………..………. | [5 empty] | 0 | m³
|  |  | 1.4. - 31.3.……………..………. | [5 empty] | 0 | m³
|  |  | 1.4. - 31.3.……………..………. | [5 empty] | 0 | m³
|  |  | 1.4. - 31.3.……………..………. | [5 empty] | 0 | m³
|  |  | 1.4. - 31.3.……………..………. | [5 empty] | 0 | m³
|  |  | 1.4. - 31.3.……………..………. | [5 empty] | 0 | m³
|  |  | 1.4. - 31.3.……………..………. | [5 empty] | 0 | m³
|  |  | 1.4. - 31.3.……………..………. | [5 empty] | 0 | m³
|  |  | 1.4. - 31.3.……………..………. | [5 empty] | 0 | m³
|  |  | 1.4. - 31.3.……………..………. | [5 empty] | 0 | m³
|  |  | 1.4. - 31.3.……………..………. | [5 empty] | 0 | m³
|  |  | 1.4. - 31.3.……………..………. | [5 empty] | 0 | m³
|  |  | 1.4. - 31.3.……………..………. | [5 empty] | 0 | m³
|  |  | 1.4. - 31.3.……………..………. | [5 empty] | 0 | m³
|  |  | 1.4. - 31.3.……………..………. | [5 empty] | 0 | m³
|  |  | 1.4. - 31.3.……………..………. | [5 empty] | 0 | m³
|  |  | 1.4. - 31.3.……………..………. | [5 empty] | 0 | m³
|  |  | 1.4. - 31.3.……………..………. | [5 empty] | 0 | m³
|  |  | 1.4. - 31.3.……………..………. | [5 empty] | 0 | m³
|  |  | 1.4. - 31.3.……………..………. | [5 empty] | 0 | m³
|  |  | 1.4. - 31.3.……………..………. | [5 empty] | 0 | m³
|  |  | 1.4. - 31.3.……………..………. | [5 empty] | 0 | m³
|  |  | 1.4. - 31.3.……………..………. | [5 empty] | 0 | m³
|  |  | 1.4. - 31.3.……………..………. | [5 empty] | 0 | m³
|  |  | 1.4. - 31.3.……………..………. | [5 empty] | 0 | m³
|  |  | 1.4. - 31.3.……………..………. | [5 empty] | 0 | m³
|  |  | 1.4. - 31.3.……………..………. | [5 empty] | 0 | m³
|  |  | 1.4. - 31.3.……………..………. | [5 empty] | 0 | m³
|  |  | 1.4. - 31.3.……………..………. | [5 empty] | 0 | m³
|  |  | 1.4. - 31.3.……………..………. | [5 empty] | 0 | m³
|  |  | 1.4. - 31.3.……………..………. | [5 empty] | 0 | m³
|  |  | 1.4. - 31.3.……………..………. | [5 empty] | 0 | m³
|  |  | 1.4. - 31.3.……………..………. | [5 empty] | 0 | m³
|  |  | 1.4. - 31.3.……………..………. | [5 empty] | 0 | m³
|  |  | 1.4. - 31.3.……………..………. | [5 empty] | 0 | m³
|  |  | 1.4. - 31.3.……………..………. | [5 empty] | 0 | m³
|  |  | 1.4. - 31.3.……………..………. | [5 empty] | 0 | m³
|  |  | 1.4. - 31.3.……………..………. | [5 empty] | 0 | m³
|  |  | 1.4. - 31.3.……………..………. | [5 empty] | 0 | m³
|  |  | 1.4. - 31.3.……………..………. | [5 empty] | 0 | m³
|  |  | 1.4. - 31.3.……………..………. | [5 empty] | 0 | m³
|  |  | 1.4. - 31.3.……………..………. | [5 empty] | 0 | m³
|  |  | 1.4. - 31.3.……………..………. | [5 empty] | 0 | m³
|  |  | 1.4. - 31.3.……………..………. | [5 empty] | 0 | m³
|  |  | 1.4. - 31.3.……………..………. | [5 empty] | 0 | m³
|  |  | 1.4. - 31.3.……………..………. | [5 empty] | 0 | m³
|  |  | 1.4. - 31.3.……………..………. | [5 empty] | 0 | m³
|  |  | 1.4. - 31.3.……………..………. | [5 empty] | 0 | m³
|  |  | 1.4. - 31.3.……………..………. | [5 empty] | 0 | m³
|  |  | 1.4. - 31.3.……………..………. | [5 empty] | 0 | m³
|  |  | 1.4. - 31.3.……………..………. | [5 empty] | 0 | m³
|  |  | 1.4. - 31.3.……………..………. | [5 empty] | 0 | m³
|  |  | 1.4. - 31.3.……………..………. | [5 empty] | 0 | m³
|  |  | 1.4. - 31.3.……………..………. | [5 empty] | 0 | m³
Total future arisings: | [7 empty] | 0 |  | m³
Total waste volume: | [7 empty] | 145.0 |  | m³
Comment on volumes: |  |  | Station operation was finished in December 2006.
Uncertainty factors on volumes: |  |  | Stock (upper): |  |  | x | 1.2 |  | Arisings (upper): |  | x
|  |  | Stock (lower): |  |  | x | 0.8 |  | Arisings (lower): |  | x
WASTE SOURCE |  |  | Redundant or defective components removed from the reactor cores or fuelling machines / servicing machines.
PHYSICAL CHARACTERISTICS
General description: |  |  | BCD equipment (driving pins, BCD valves and electrical leads), fuelling machine equipment such as grab heads, fuelling legs etc, flux scanning wires and bobs, control rods and chains, charge chutes and stand pipe assemblies. Special handling will be required. Control rods may be of the order of 6 m long, assuming they have not been cut into sections.
Physical components: |  | (%vol) | Control rods (15%), BCD equipment (5%) and fuelling machine equipment (80%).
Sealed sources: |  |  | The waste does not contain sealed sources.
Bulk density (t/m³): |  |  | < | 1
Comment on density: |  |  | The average density has not been fully assessed but will be less than 1 t/m3.
CHEMICAL COMPOSITION
General description and components (%wt): |  |  | Principally mild steel with other wastes containing graphite and stainless steel. Other components that may be present in small quantities are copper, boron steel, electrical wire insulation and PVC sheeting used for wrapping contaminated items.
Chemical state: |  |  | Neutral
Chemical form of radionuclides: | H-3: | H-3: | The chemical form of tritium has not been determined.
| C-14: |  | The chemical form of carbon 14 may be graphite.
| Cl-36: |  | The chemical form of chlorine 36 has not been determined.
| Se-79: | Selenium-79 | The selenium content is insignificant.
| Tc-99: | Selenium-79 | The technetium content is insignificant.
| I-129: |  | -
| Ra: |  | The radium isotope content is insignificant.
| Th: |  | The thorium isotope content is insignificant.
| U: |  | The uranium isotope content is insignificant.
Np: |  |  | The neptunium content is insignificant.
Pu: |  |  | The chemical form of plutonium isotopes has not been determined but may be in the form of plutonium oxides.
Metals and alloys (%wt): |  |  | 95% of the waste is expected to be bulk metal items.
[9 empty] | (%wt) | Type(s) / Grades(s) with proportions |  |  |  |  | % of total C14 activity
|  |  | Stainless steel…………………………………. | [5 empty] | 7.5 | Nickel and chromium will be present as constituents of stainless steel.
|  |  | Other ferrous metals………………………...… | [5 empty] | 90.0 | Generally carbon steels with 300 series stainless steels.
|  |  | Iron…………………………...………… | [6 empty] | 0
|  |  | Aluminium…………………………...………… | [5 empty] | 0 | 0
|  |  | Beryllium…………………….……………….. | [5 empty] | 0 | 0
|  |  | Cobalt……………………..……………………. | [6 empty] | 0
|  |  | Copper…………………………….……………….. | [5 empty] | <0.10 | 0
|  |  | Lead……………………………...……………… | [5 empty] | 0 | 0
|  |  | Magnox/Magnesium…………………………... | [5 empty] | TR | 0
|  |  | Nickel………………………………………..... | [5 empty] | TR | 0
|  |  | Titanium…………………………………..……. | [6 empty] | 0
|  |  | Uranium………………………………...………. | [6 empty] | 0
|  |  | Zinc………………………………...…… | [5 empty] | 0 | 0
|  |  | Zircaloy/Zirconium……………...…….………. | [5 empty] | 0 | 0
|  |  | Other metals…………………….…………. | [5 empty] | 0 | There are no "other" metals.
Organics (%wt): |  |  | Polythene and oil may be present in trace quantities. There are no halogenated plastics or rubbers present.
[9 empty] | (%wt) | Type(s) and comment |  |  |  |  | % of total C14 activity
|  |  | Total cellulosics…………..………… | [5 empty] | 0 | 0
|  |  | Paper, cotton………..………..……… | [5 empty] | 0 | 0
|  |  | Wood…………..…………………………….… | [5 empty] | 0 | 0
|  |  | Halogenated plastics…………..…… | [5 empty] | 0 | 0
|  |  | Total non-halogenated plastics……………… | [5 empty] | 0 | 0
|  |  | Condensation polymers…………………...….. | [5 empty] | 0 | 0
|  |  | Others…………..……………...…… | [5 empty] | TR | 0
|  |  | Organic ion exchange materials…..……. | [5 empty] | 0 | 0
|  |  | Total rubber…………..……..…………… | [5 empty] | 0 | 0
|  |  | Halogenated rubber…………………..…..…… | [5 empty] | 0 | 0
|  |  | Non-halogenated rubber…………………....… | [5 empty] | 0 | 0
|  |  | Hydrocarbons………………………….. | [6 empty] | 0
|  |  | Oil or grease……..………………….… | [6 empty] | 0
|  |  | Fuel….………………….....……….. | [6 empty] | 0
|  |  | Asphalt/Tarmac (cont.coal tar)……. | [6 empty] | 0
|  |  | Asphalt/Tarmac (no coal tar)……...… | [6 empty] | 0
|  |  | Bitumen………………………….……. | [6 empty] | 0
|  |  | Others…………………….………………… | [6 empty] | 0
|  |  | Other organics…………..……………………..… | [5 empty] | TR | 0
Other materials (%wt): |  |  | Graphite may be present in trace quantities
[9 empty] | (%wt) | Type(s) and comment |  |  |  |  | % of total C14 activity
|  |  | Inorganic ion exchange materials…...… | [5 empty] | 0 | 0
|  |  | Inorganic sludges and flocs…………….… | [5 empty] | 0 | 0
|  |  | Soil……………..……………………....………… | [5 empty] | 0 | 0
|  |  | Brick/Stone/Rubble………………......…………..………… | [5 empty] | 0 | 0
|  |  | Cementitious material……………………….…. | [5 empty] | 0 | 0
|  |  | Sand………..…………………………..……………….. | [6 empty] | 0
|  |  | Glass/Ceramics………….…………..………… | [5 empty] | 0 | 0
|  |  | Graphite………..…………………………..……… | [5 empty] | TR | 0
|  |  | Desiccants/Catalysts…………………… | [6 empty] | 0
|  |  | Asbestos…………..……………………...… | [5 empty] | 0 | 0
|  |  | Non/low friable……..……………………………… | [6 empty] | 0
|  |  | Moderately friable……..……………………………… | [6 empty] | 0
|  |  | Highly friable……..…………………………… | [6 empty] | 0
|  |  | Free aqueous liquids…………..………… | [5 empty] | 0 | 0
|  |  | Free non-aqueous liquids…………….………..………… | [5 empty] | TR | 0
|  |  | Powder/Ash…………..…………………...…… | [5 empty] | 0 | 0
Inorganic anions (%wt): |  |  | Not fully assessed.
[9 empty] | (%wt) | Type(s) and comment
|  |  | Fluoride……..………………………………….. | [5 empty] | NE | 0
|  |  | Chloride…………..…………………………….. | [5 empty] | NE | 0
|  |  | Iodide…..………………………………...…. | [5 empty] | NE | 0
|  |  | Cyanide…….…………………………………..… | [5 empty] | 0 | 0
|  |  | Carbonate………..…………………………...… | [5 empty] | NE | 0
|  |  | Nitrate…………..…………………………...…. | [5 empty] | NE | 0
|  |  | Nitrite…………..……………………………….... | [5 empty] | NE | 0
|  |  | Phosphate……..…………………………...…. | [5 empty] | NE | 0
|  |  | Sulphate………..…………………………….…. | [5 empty] | NE | 0
|  |  | Sulphide………..……………………………...…. | [5 empty] | NE | 0
Materials of interest for waste acceptance criteria: |  |  | -
[9 empty] | (%wt) | Type(s) and comment
|  |  | Combustible metals…………………………. | [5 empty] | TR | 0
|  |  | Low flash point liquids……………………...… | [5 empty] | 0 | 0
|  |  | Explosive materials………………………….. | [5 empty] | 0 | 0
|  |  | Phosphorus…………..………………………… | [5 empty] | 0 | 0
|  |  | Hydrides………………………………….……… | [5 empty] | 0 | 0
|  |  | Biological etc. materials……………………….. | [5 empty] | 0 | 0
|  |  | Biodegradable materials…………...…………. | [6 empty] | 0
|  |  | Putrescible wastes………..…………… | [5 empty] | 0 | 0
|  |  | Non-putrescible wastes………..…………… | [6 empty] | 0
|  |  | Corrosive materials…………………………. | [5 empty] | 0 | 0
|  |  | Pyrophoric materials………………………….. | [5 empty] | 0 | 0
|  |  | Generating toxic gases……………………….. | [5 empty] | 0 | 0
|  |  | Reacting with water…………………………...… | [5 empty] | TR | 0
|  |  | Higher activity particles…………………………………. | [6 empty] | 0
|  |  | Soluble solids as bulk chemical compounds……………………..…...…………… | [6 empty] | 0
Hazardous substances / non hazardous pollutants: |  |  | Cadmium may be present as an additive in the steel of the control rods.
[9 empty] | (%wt) | Type(s) and comment
|  |  | Acrylamide………………………………. | [6 empty] | 0
|  |  | Benzene…………………….…………………. | [6 empty] | 0
|  |  | Chlorinated solvents………………...……. | [6 empty] | 0
|  |  | Formaldehyde…………………………..…. | [6 empty] | 0
|  |  | Organometallics………………………...……. | [6 empty] | 0
|  |  | Phenol……………………………..……..……. | [6 empty] | 0
|  |  | Styrene…..…...…..…………………….…...…….. | [6 empty] | 0
|  |  | Tri-butyl phosphate………………...…... | [6 empty] | 0
|  |  | Other organophosphates……………………. | [6 empty] | 0
|  |  | Vinyl chloride………………………………………. | [6 empty] | 0
|  |  | Arsenic……………………………………………. | [6 empty] | 0
|  |  | Barium…………………………………………… | [6 empty] | 0
|  |  | Boron…………………………………………………. | [6 empty] | 0
|  |  | Boron (in Boral)…………………………………………………. | [6 empty] | 0
|  |  | Boron (non-Boral)…………………………………………………. | [6 empty] | 0
|  |  | Cadmium…………………………….. | [6 empty] | 0
|  |  | Caesium………………………………………………. | [6 empty] | 0
|  |  | Selenium……………………………………………….. | [6 empty] | 0
|  |  | Chromium……………………………………………………. | [6 empty] | 0
|  |  | Molybdenum…………………………………………… | [6 empty] | 0
|  |  | Thallium……………………………………………. | [6 empty] | 0
|  |  | Tin……………………………………………….. | [6 empty] | 0
|  |  | Vanadium……………………………………………….. | [6 empty] | 0
|  |  | Mercury compounds……………………………………………... | [6 empty] | 0
|  |  | Others………………………………………………….. | [6 empty] | 0
Electronic & Electrical Equipment (EEE)
|  |  | EEE Type 1………………..…………. | [6 empty] | 0
|  |  | EEE Type 2………………..…………. | [6 empty] | 0
|  |  | EEE Type 3………………..…………. | [6 empty] | 0
|  |  | EEE Type 4………………..…………. | [6 empty] | 0
|  |  | EEE Type 5………………..…………. | [6 empty] | 0
Complexing agents (%wt): |  |  | No
[9 empty] | (%wt) | Type(s) and comment
|  |  | EDTA…………………….……............................. | [6 empty] | 0
|  |  | DPTA…….…...…………………....................................... | [6 empty] | 0
|  |  | NTA……………...………………....................................... | [6 empty] | 0
|  |  | Polycarboxylic acids………………………………… | [6 empty] | 0
|  |  | Other organic complexants…………………………..… | [6 empty] | 0
|  |  | Total complexing agents………………………...… | [5 empty] | 0
Potential for the waste to contain discrete items: |  |  | Yes. Large Metal Items (LMIs)/"substantial" thickness items considered "durable" assumed DIs; Stainless items assumed DIs.
PACKAGING AND CONDITIONING
Conditioning method: |  |  | The waste will be conditioned to satisfy the disposal requirements which are effective at the time of retrieval/conditioning. It is currently assumed that the waste will be placed in baskets in the waste packages and will be encapsulated but not supercompacted.
Plant Name: |  |  | None
Location: |  |  | Sizewell A Decommissioning Site
Plant Startup date: |  |  | 2092
Total capacity (m³/y incoming waste): |  |  | ~5000.0
Target start date for packaging this stream: |  |  | 2092
Throughput for this stream (m³/y incoming waste): |  |  | ~44.0
Other information: |  |  | All of the waste is expected to be retrieved and conditioned when a conditioning campaign is undertaken.
Likely container type: | Container | [6 empty] | Waste packaged (vol%) |  | Waste loading (m³) |  | Payload (m³) |  | Number of packages
| 4m box (no shielding) | [7 empty] | 100.0 |  | 16.2 |  | 18.9 | 9
Likely container type comment: |  |  | It is now assumed that the waste will be placed in baskets in the waste packages and will be encapsulated but not supercompacted. BFS/OPC (possibly PFA/OPC) is the likely encapsulation matrix.
Range in container waste volume: |  |  | Not yet determined. No significant variability is expected.
Other information on containers: |  |  | The container material is expected to be stainless steel. The type of container to be used is under review.
Likely conditioning matrix: |  |  | -
Other information: |  |  | BFS/OPC (possibly PFA/OPC) is the likely encapsulation matrix.
Conditioned density (t/m³): |  |  | ~3.0
Conditioned density comment: |  |  | -
Other information on conditioning: |  |  | Waste will be retained on site pending Final Decommissioning and Site Clearance. Appropriate plant to be provided at the Station in accordance with Company strategy. The waste will be in baskets placed in the waste packages. Baskets of different Final Decommissioning ILW wastes may be in the same waste package. Encapsulation matrix is likely to be BFS/OPC (possibly PFA/OPC). The density of the conditioned waste product would be about 3 t/m3.
Opportunities for alternative disposal routing:
Baseline Management Route |  | Opportunity Management Route |  |  |  | Stream volume (%) |  |  | Estimated Date that Opportunity will be realised |  | Opportunity Confidence |  | Comment
- |  | - |  |  |  | - |  |  | - |  | - |  | -
0 |  | 0 | [6 empty] | 0 |  | 0 |  | 0
0 |  | 0 | [6 empty] | 0 |  | 0 |  | 0
RADIOACTIVITY
Source: |  |  | Redundant or defective components such as control rods, charge chutes and thermocouples removed from reactor cores and fuelling machines/reactor servicing machine.
Uncertainty: |  |  | Activity estimates are thought to be accurate to within a factor of 10, but could be lower by a factor of 100.
Definition of total alpha and total beta/gamma: |  |  | Where totals are shown on the table of radionuclide activities they are the sums of the listed alpha or beta/gamma emitting radionuclides plus 'other alpha' or 'other beta/gamma'.
Measurement of radioactivities: |  |  | Activities have been calculated from activation calculations with assumptions for contamination.
Other information: |  |  | Specific activity is a function of Station operating history. The values quoted are indicative of the activities that might be expected.

## Radionuclide
WASTE STREAM |  |  |  | 9F25 |  |  |  | Miscellaneous Activated Components
|  | Mean radioactivity, TBq/m³ | [9 empty] | Mean radioactivity, TBq/m³
| Nuclide | Waste at |  | Bands and Code |  |  | Future Arisings | Bands and Code |  |  |  | Waste at |  | Bands and Code |  |  | Future Arisings |  | Bands and Code
|  |  | 2022-04-01 | [7 empty] | Nuclide | 2022-04-01
| H 3 |  | 7.42E-03 | C | D | 2 |  | 0 | 0 | 0 | Gd 153 |  |  | 0 | 0 | 8 |  |  | 0 | 0 | 0
| Be 10 |  |  | 0 | 0 | 8 |  | 0 | 0 | 0 | Ho 163 |  |  | 0 | 0 | 8 |  |  | 0 | 0 | 0
| C 14 |  | 2.00E-03 | C | D | 2 |  | 0 | 0 | 0 | Ho 166m |  |  | 0 | 0 | 8 |  |  | 0 | 0 | 0
| Na 22 |  |  | 0 | 0 | 8 |  | 0 | 0 | 0 | Tm 170 |  |  | 0 | 0 | 8 |  |  | 0 | 0 | 0
| Al 26 |  |  | 0 | 0 | 8 |  | 0 | 0 | 0 | Tm 171 |  |  | 0 | 0 | 8 |  |  | 0 | 0 | 0
| Cl 36 |  | 3E-05 | C | C | 2 |  | 0 | 0 | 0 | Lu 174 |  |  | 0 | 0 | 8 |  |  | 0 | 0 | 0
| Ar 39 |  |  | 0 | 0 | 8 |  | 0 | 0 | 0 | Lu 176 |  |  | 0 | 0 | 8 |  |  | 0 | 0 | 0
| Ar 42 |  |  | 0 | 0 | 8 |  | 0 | 0 | 0 | Hf 178n |  |  | 0 | 0 | 8 |  |  | 0 | 0 | 0
| K 40 |  |  | 0 | 0 | 8 |  | 0 | 0 | 0 | Hf 182 |  |  | 0 | 0 | 8 |  |  | 0 | 0 | 0
| Ca 41 |  |  | 0 | 0 | 8 |  | 0 | 0 | 0 | Pt 193 |  |  | 0 | 0 | 8 |  |  | 0 | 0 | 0
| Mn 53 |  |  | 0 | 0 | 8 |  | 0 | 0 | 0 | Tl 204 |  |  | 0 | 0 | 8 |  |  | 0 | 0 | 0
| Mn 54 |  |  | 0 | 0 | 8 |  | 0 | 0 | 0 | Pb 205 |  |  | 0 | 0 | 8 |  |  | 0 | 0 | 0
| Fe 55 |  | 5.73E-04 | C | D | 2 |  | 0 | 0 | 0 | Pb 210 |  |  | 0 | 0 | 8 |  |  | 0 | 0 | 0
| Co 60 |  | 1.03E-03 | C | D | 2 |  | 0 | 0 | 0 | Bi 208 |  |  | 0 | 0 | 8 |  |  | 0 | 0 | 0
| Ni 59 |  |  | 0 | 0 | 8 |  | 0 | 0 | 0 | Bi 210m |  |  | 0 | 0 | 8 |  |  | 0 | 0 | 0
| Ni 63 |  |  | 0 | 0 | 8 |  | 0 | 0 | 0 | Po 210 |  |  | 0 | 0 | 8 |  |  | 0 | 0 | 0
| Zn 65 |  |  | 0 | 0 | 8 |  | 0 | 0 | 0 | Ra 223 |  |  | 0 | 0 | 8 |  |  | 0 | 0 | 0
| Se 79 |  |  | 0 | 0 | 8 |  | 0 | 0 | 0 | Ra 225 |  |  | 0 | 0 | 8 |  |  | 0 | 0 | 0
| Kr 81 |  |  | 0 | 0 | 8 |  | 0 | 0 | 0 | Ra 226 |  |  | 0 | 0 | 8 |  |  | 0 | 0 | 0
| Kr 85 |  |  | 0 | 0 | 8 |  | 0 | 0 | 0 | Ra 228 |  |  | 0 | 0 | 8 |  |  | 0 | 0 | 0
| Rb 87 |  |  | 0 | 0 | 8 |  | 0 | 0 | 0 | Ac 227 |  |  | 0 | 0 | 8 |  |  | 0 | 0 | 0
| Sr 90 |  | 4.58E-05 | C | D | 2 |  | 0 | 0 | 0 | Th 227 |  |  | 0 | 0 | 8 |  |  | 0 | 0 | 0
| Zr 93 |  |  | 0 | 0 | 8 |  | 0 | 0 | 0 | Th 228 |  |  | 0 | 0 | 8 |  |  | 0 | 0 | 0
| Nb 91 |  |  | 0 | 0 | 8 |  | 0 | 0 | 0 | Th 229 |  |  | 0 | 0 | 8 |  |  | 0 | 0 | 0
| Nb 92 |  |  | 0 | 0 | 8 |  | 0 | 0 | 0 | Th 230 |  |  | 0 | 0 | 8 |  |  | 0 | 0 | 0
| Nb 93m |  |  | 0 | 0 | 8 |  | 0 | 0 | 0 | Th 232 |  |  | 0 | 0 | 8 |  |  | 0 | 0 | 0
| Nb 94 |  |  | 0 | 0 | 8 |  | 0 | 0 | 0 | Th 234 |  |  | 0 | 0 | 8 |  |  | 0 | 0 | 0
| Mo 93 |  |  | 0 | 0 | 8 |  | 0 | 0 | 0 | Pa 231 |  |  | 0 | 0 | 8 |  |  | 0 | 0 | 0
| Tc 97 |  |  | 0 | 0 | 8 |  | 0 | 0 | 0 | Pa 233 |  |  | 0 | 0 | 8 |  |  | 0 | 0 | 0
| Tc 99 |  |  | 0 | 0 | 8 |  | 0 | 0 | 0 | U 232 |  |  | 0 | 0 | 8 |  |  | 0 | 0 | 0
| Ru 106 |  |  | 0 | 0 | 8 |  | 0 | 0 | 0 | U 233 |  |  | 0 | 0 | 8 |  |  | 0 | 0 | 0
| Pd 107 |  |  | 0 | 0 | 8 |  | 0 | 0 | 0 | U 234 |  |  | 0 | 0 | 8 |  |  | 0 | 0 | 0
| Ag 108m |  |  | 0 | 0 | 8 |  | 0 | 0 | 0 | U 235 |  |  | 0 | 0 | 8 |  |  | 0 | 0 | 0
| Ag 110m |  |  | 0 | 0 | 8 |  | 0 | 0 | 0 | U 236 |  |  | 0 | 0 | 8 |  |  | 0 | 0 | 0
| Cd 109 |  |  | 0 | 0 | 8 |  | 0 | 0 | 0 | U 238 |  |  | 0 | 0 | 8 |  |  | 0 | 0 | 0
| Cd 113m |  |  | 0 | 0 | 8 |  | 0 | 0 | 0 | Np 237 |  |  | 0 | 0 | 8 |  |  | 0 | 0 | 0
| Sn 119m |  |  | 0 | 0 | 8 |  | 0 | 0 | 0 | Pu 236 |  |  | 0 | 0 | 8 |  |  | 0 | 0 | 0
| Sn 121m |  |  | 0 | 0 | 8 |  | 0 | 0 | 0 | Pu 238 |  | 2.60E-06 | C | D | 2 |  |  | 0 | 0 | 0
| Sn 123 |  |  | 0 | 0 | 8 |  | 0 | 0 | 0 | Pu 239 |  | 3E-06 | C | D | 2 |  |  | 0 | 0 | 0
| Sn 126 |  |  | 0 | 0 | 8 |  | 0 | 0 | 0 | Pu 240 |  | 4.00E-06 | C | D | 2 |  |  | 0 | 0 | 0
| Sb 125 |  |  | 0 | 0 | 8 |  | 0 | 0 | 0 | Pu 241 |  | 3.42E-05 | C | D | 2 |  |  | 0 | 0 | 0
| Sb 126 |  |  | 0 | 0 | 8 |  | 0 | 0 | 0 | Pu 242 |  |  | 0 | 0 | 8 |  |  | 0 | 0 | 0
| Te 125m |  |  | 0 | 0 | 8 |  | 0 | 0 | 0 | Am 241 |  | 1.13E-05 | C | D | 2 |  |  | 0 | 0 | 0
| Te 127m |  |  | 0 | 0 | 8 |  | 0 | 0 | 0 | Am 242m |  |  | 0 | 0 | 8 |  |  | 0 | 0 | 0
| I 129 |  |  | 0 | 0 | 8 |  | 0 | 0 | 0 | Am 243 |  |  | 0 | 0 | 8 |  |  | 0 | 0 | 0
| Cs 134 |  |  | 0 | 0 | 8 |  | 0 | 0 | 0 | Cm 242 |  |  | 0 | 0 | 8 |  |  | 0 | 0 | 0
| Cs 135 |  |  | 0 | 0 | 8 |  | 0 | 0 | 0 | Cm 243 |  | 1.99E-08 | C | D | 2 |  |  | 0 | 0 | 0
| Cs 137 |  | 2.66E-04 | C | D | 2 |  | 0 | 0 | 0 | Cm 244 |  | 2.04E-07 | C | D | 2 |  |  | 0 | 0 | 0
| Ba 133 |  |  | 0 | 0 | 8 |  | 0 | 0 | 0 | Cm 245 |  |  | 0 | 0 | 8 |  |  | 0 | 0 | 0
| La 137 |  |  | 0 | 0 | 8 |  | 0 | 0 | 0 | Cm 246 |  |  | 0 | 0 | 8 |  |  | 0 | 0 | 0
| La 138 |  |  | 0 | 0 | 8 |  | 0 | 0 | 0 | Cm 248 |  |  | 0 | 0 | 8 |  |  | 0 | 0 | 0
| Ce 144 |  |  | 0 | 0 | 8 |  | 0 | 0 | 0 | Cf 249 |  |  | 0 | 0 | 8 |  |  | 0 | 0 | 0
| Pm 145 |  |  | 0 | 0 | 8 |  | 0 | 0 | 0 | Cf 250 |  |  | 0 | 0 | 8 |  |  | 0 | 0 | 0
| Pm 147 |  |  | 0 | 0 | 8 |  | 0 | 0 | 0 | Cf 251 |  |  | 0 | 0 | 8 |  |  | 0 | 0 | 0
| Sm 147 |  |  | 0 | 0 | 8 |  | 0 | 0 | 0 | Cf 252 |  |  | 0 | 0 | 8 |  |  | 0 | 0 | 0
| Sm 151 |  |  | 0 | 0 | 8 |  | 0 | 0 | 0 | Other a |  |  | 0 | 0 | 0 |  |  | 0 | 0 | 0
| Eu 152 |  |  | 0 | 0 | 8 |  | 0 | 0 | 0 | Other b/g |  |  | 0 | 0 | 0 |  |  | 0 | 0 | 0
| Eu 154 |  |  | 0 | 0 | 8 |  | 0 | 0 | 0 | Total a |  | 2.11E-05 | C | D | 2 |  | 0 | 0 | 0 | 0
| Eu 155 |  |  | 0 | 0 | 8 |  | 0 | 0 | 0 | Total b/g |  | 1.14E-02 | C | D | 2 |  | 0 | 0 | 0 | 0
| Bands (Upper and Lower) | [9 empty] | Code
| A a factor of 1.5 | [9 empty] | 1 Measured activity
| B a factor of 3 | [9 empty] | 2 Derived activity (best estimate)
| C a factor of 10 | [9 empty] | 3 Derived activity (upper limit)
| D a factor of 100 | [9 empty] | 4 Not present
| E a factor of 1000 | [9 empty] | 5 Present but not significant
6 Likely to be present but not assessed
| Note: Bands quantify uncertainty in | [9 empty] | 7 Present in significant quantities but not determined
| the mean radioactivity. | [9 empty] | 8 Not expected to be present in significant quantity