## DataSheet
WASTE STREAM |  |  | 9F324 |  | Reactor Area LLW/VLLW
SITE |  |  | Sizewell A
SITE OWNER |  |  | Nuclear Decommissioning Authority
WASTE CUSTODIAN |  |  | Magnox Limited
WASTE TYPE |  |  | LLW |  |  | 0
Is the waste suject to Scottish Policy: |  |  | No
WASTE VOLUMES
Reported
Stocks: |  |  | At 1.4.2022………………………...….. |  |  |  |  | 0 |  | m³
Future arisings - |  |  | 1.4.2092 - 31.3.2095……..…. |  |  |  |  | 949.4 |  | m³
|  |  | 1.4. - 31.3.………. |  |  |  |  | 0 |  | m³
|  |  | 1.4. - 31.3.………. |  |  |  |  | 0 |  | m³
|  |  | 1.4. - 31.3.………. |  |  |  |  | 0 |  | m³
|  |  | 1.4. - 31.3.………. |  |  |  |  | 0 |  | m³
|  |  | 1.4. - 31.3.………. |  |  |  |  | 0 |  | m³
|  |  | 1.4. - 31.3.………. |  |  |  |  | 0 |  | m³
|  |  | 1.4. - 31.3.………. |  |  |  |  | 0 |  | m³
|  |  | 1.4. - 31.3.………. |  |  |  |  | 0 |  | m³
|  |  | 1.4. - 31.3.………. |  |  |  |  | 0 |  | m³
|  |  | 1.4. - 31.3.………. |  |  |  |  | 0 |  | m³
|  |  | 1.4. - 31.3.………. |  |  |  |  | 0 |  | m³
|  |  | 1.4. - 31.3.………. |  |  |  |  | 0 |  | m³
|  |  | 1.4. - 31.3.………. |  |  |  |  | 0 |  | m³
|  |  | 1.4. - 31.3.………. |  |  |  |  | 0 |  | m³
|  |  | 1.4. - 31.3.………. |  |  |  |  | 0 |  | m³
|  |  | 1.4. - 31.3.………. |  |  |  |  | 0 |  | m³
|  |  | 1.4. - 31.3.………. |  |  |  |  | 0 |  | m³
|  |  | 1.4. - 31.3.………. |  |  |  |  | 0 |  | m³
|  |  | 1.4. - 31.3.………. |  |  |  |  | 0 |  | m³
|  |  | 1.4. - 31.3.………. |  |  |  |  | 0 |  | m³
|  |  | 1.4. - 31.3.………. |  |  |  |  | 0 |  | m³
|  |  | 1.4. - 31.3.………. |  |  |  |  | 0 |  | m³
|  |  | 1.4. - 31.3.………. |  |  |  |  | 0 |  | m³
|  |  | 1.4. - 31.3.………. |  |  |  |  | 0 |  | m³
|  |  | 1.4. - 31.3.………. |  |  |  |  | 0 |  | m³
|  |  | 1.4. - 31.3.………. |  |  |  |  | 0 |  | m³
|  |  | 1.4. - 31.3.………. |  |  |  |  | 0 |  | m³
|  |  | 1.4. - 31.3.………. |  |  |  |  | 0 |  | m³
|  |  | 1.4. - 31.3.………. |  |  |  |  | 0 |  | m³
|  |  | 1.4. - 31.3.………. |  |  |  |  | 0 |  | m³
|  |  | 1.4. - 31.3.………. |  |  |  |  | 0 |  | m³
|  |  | 1.4. - 31.3.………. |  |  |  |  | 0 |  | m³
|  |  | 1.4. - 31.3.………. |  |  |  |  | 0 |  | m³
|  |  | 1.4. - 31.3.………. |  |  |  |  | 0 |  | m³
|  |  | 1.4. - 31.3.………. |  |  |  |  | 0 |  | m³
|  |  | 1.4. - 31.3.………. |  |  |  |  | 0 |  | m³
|  |  | 1.4. - 31.3.………. |  |  |  |  | 0 |  | m³
|  |  | 1.4. - 31.3.………. |  |  |  |  | 0 |  | m³
|  |  | 1.4. - 31.3.………. |  |  |  |  | 0 |  | m³
|  |  | 1.4. - 31.3.………. |  |  |  |  | 0 |  | m³
|  |  | 1.4. - 31.3.………. |  |  |  |  | 0 |  | m³
|  |  | 1.4. - 31.3.………. |  |  |  |  | 0 |  | m³
|  |  | 1.4. - 31.3.………. |  |  |  |  | 0 |  | m³
|  |  | 1.4. - 31.3.………. |  |  |  |  | 0 |  | m³
|  |  | 1.4. - 31.3.………. |  |  |  |  | 0 |  | m³
|  |  | 1.4. - 31.3.………. |  |  |  |  | 0 |  | m³
|  |  | 1.4. - 31.3.………. |  |  |  |  | 0 |  | m³
|  |  | 1.4. - 31.3.………. |  |  |  |  | 0 |  | m³
|  |  | 1.4. - 31.3.………. |  |  |  |  | 0 |  | m³
|  |  | 1.4. - 31.3.………. |  |  |  |  | 0 |  | m³
|  |  | 1.4. - 31.3.………. |  |  |  |  | 0 |  | m³
|  |  | 1.4. - 31.3.………. |  |  |  |  | 0 |  | m³
|  |  | 1.4. - 31.3.………. |  |  |  |  | 0 |  | m³
|  |  | 1.4. - 31.3.………. |  |  |  |  | 0 |  | m³
|  |  | 1.4. - 31.3.………. |  |  |  |  | 0 |  | m³
|  |  | 1.4. - 31.3.………. |  |  |  |  | 0 |  | m³
|  |  | 1.4. - 31.3.………. |  |  |  |  | 0 |  | m³
|  |  | 1.4. - 31.3.………. |  |  |  |  | 0 |  | m³
|  |  | 1.4. - 31.3.………. |  |  |  |  | 0 |  | m³
|  |  | 1.4. - 31.3.………. |  |  |  |  | 0 |  | m³
|  |  | 1.4. - 31.3.………. |  |  |  |  | 0 |  | m³
|  |  | 1.4. - 31.3.………. |  |  |  |  | 0 |  | m³
|  |  | 1.4. - 31.3.………. |  |  |  |  | 0 |  | m³
|  |  | 1.4. - 31.3.………. |  |  |  |  | 0 |  | m³
|  |  | 1.4. - 31.3.………. |  |  |  |  | 0 |  | m³
|  |  | 1.4. - 31.3.………. |  |  |  |  | 0 |  | m³
|  |  | 1.4. - 31.3.………. |  |  |  |  | 0 |  | m³
|  |  | 1.4. - 31.3.………. |  |  |  |  | 0 |  | m³
|  |  | 1.4. - 31.3.………. |  |  |  |  | 0 |  | m³
|  |  | 1.4. - 31.3.………. |  |  |  |  | 0 |  | m³
|  |  | 1.4. - 31.3.………. |  |  |  |  | 0 |  | m³
|  |  | 1.4. - 31.3.………. |  |  |  |  | 0 |  | m³
|  |  | 1.4. - 31.3.………. |  |  |  |  | 0 |  | m³
|  |  | 1.4. - 31.3.………. |  |  |  |  | 0 |  | m³
|  |  | 1.4. - 31.3.………. |  |  |  |  | 0 |  | m³
|  |  | 1.4. - 31.3.………. |  |  |  |  | 0 |  | m³
|  |  | 1.4. - 31.3.………. |  |  |  |  | 0 |  | m³
|  |  | 1.4. - 31.3.………. |  |  |  |  | 0 |  | m³
|  |  | 1.4. - 31.3.………. |  |  |  |  | 0 |  | m³
|  |  | 1.4. - 31.3.………. |  |  |  |  | 0 |  | m³
|  |  | 1.4. - 31.3.………. |  |  |  |  | 0 |  | m³
|  |  | 1.4. - 31.3.………. |  |  |  |  | 0 |  | m³
|  |  | 1.4. - 31.3.………. |  |  |  |  | 0 |  | m³
|  |  | 1.4. - 31.3.………. |  |  |  |  | 0 |  | m³
|  |  | 1.4. - 31.3.………. |  |  |  |  | 0 |  | m³
|  |  | 1.4. - 31.3.………. |  |  |  |  | 0 |  | m³
|  |  | 1.4. - 31.3.………. |  |  |  |  | 0 |  | m³
|  |  | 1.4. - 31.3.………. |  |  |  |  | 0 |  | m³
|  |  | 1.4. - 31.3.………. |  |  |  |  | 0 |  | m³
|  |  | 1.4. - 31.3.………. |  |  |  |  | 0 |  | m³
|  |  | 1.4. - 31.3.………. |  |  |  |  | 0 |  | m³
|  |  | 1.4. - 31.3.………. |  |  |  |  | 0 |  | m³
|  |  | 1.4. - 31.3.………. |  |  |  |  | 0 |  | m³
|  |  | 1.4. - 31.3.………. |  |  |  |  | 0 |  | m³
Total future arisings: | [7 empty] | 949.4 |  | m³
Total waste volume: | [7 empty] | 949.4 |  | m³
Comment on volumes: |  |  | Final Dismantling & Site Clearance is assumed to commence in 2088 with reactor dismantling commencing in 2092 and lasting for three years. Volumes and radioactivity have been calculated for 85 years after reactor shutdown, i.e. 2091.
Uncertainty factors on volumes: |  |  | Stock (upper): |  |  | x |  |  | Arisings (upper): |  | x | 1.2
|  |  | Stock (lower): |  |  | x |  |  | Arisings (lower): |  | x | 0.8
WASTE SOURCE |  |  | Final Site Clearance and procedures in the areas covered by this waste stream.
PHYSICAL CHARACTERISTICS
General description: |  |  | Hard and soft trash. All large items which cannot be cut to fit standard packages are disposed of in half height ISO containers.
Physical components: |  | (%vol) | Metal (~48%vol), plastic (21%vol), rubber/paper/wood (4%vol), concrete/rubble (<1%vol) and insulation materials (~26%vol).
Sealed sources: |  |  | The waste does not contain sealed sources.
Bulk density (t/m³): |  |  | ~ | 4.61
Comment on density: |  |  | Density based on typical weight of a 200 litre drum or half height ISO container weight/volume. Bulk density has been based on the assumed density of asbestos as 0.24 t/m3, concrete 2.4 t/m3, lead 11 t/m3, metal 7.9 t/m3, plastic 1.3 t/m3, and wood 0.5 t/m3
CHEMICAL COMPOSITION
General description and components (%wt): |  |  | The waste comprises metals, mainly steel, various plastics including polythene, rubber, paper and components: Metal (~48%vol), plastic (~21%vol), wood (<1%vol), concrete/rubble (<1%vol), Rubber/Paper (<3%) and insulation materials (~26%vol).
Chemical state: |  |  | Neutral
Chemical form of radionuclides: |  | H-3: | Tritium may be present as surface contamination of waste by tritiated liquor.
| C-14: |  | Chemical from of of carbon 14 may be contamination in the form of graphite dust.
| Cl-36: |  | Chlorine 36 may be present as a contaminant of graphite dust.
| Se-79: | Selenium-79 | The selenium 79 content is insignificant.
| Tc-99: | Selenium-79 | The technetium-99 content is insignificant.
| I-129: |  | -
| Ra: |  | The radium isotope content is insignificant.
| Th: |  | The thorium content is insignificant.
| U: |  | The chemical form of uranium isotopes has not been determined but may be uranium oxides.
Np: |  |  | The neptunium isotope content is insignificant.
Pu: |  |  | The chemical form of plutonium isotopes has not been determined but may be plutonium oxides.
Metals and alloys (%wt): |  |  | 200 litre steel drums have a wall thickness of about 1mm.
[9 empty] | (%wt) | Type(s) / Grades(s) with proportions |  |  |  |  | % of total C14 activity
|  |  | Stainless steel…………………………………. | [5 empty] | ~24.0 | Generally 300 series stainless steels.
|  |  | Other ferrous metals………………………...… | [5 empty] | ~24.0 | Generally carbon steel
|  |  | Iron………………………...………………………………. | [6 empty] | 0
|  |  | Aluminium…………………………...………… | [5 empty] | TR | 0
|  |  | Beryllium…………………….……………….. | [5 empty] | 0 | 0
|  |  | Cobalt……………………..……………………. | [6 empty] | 0
|  |  | Copper…………………………….……………….. | [5 empty] | TR | 0
|  |  | Lead……………………………...……………… | [5 empty] | <0.01 | 0
|  |  | Magnox/Magnesium…………………………... | [5 empty] | 0 | 0
|  |  | Nickel………………………………………..... | [6 empty] | 0
|  |  | Titanium…………………………………..……. | [6 empty] | 0
|  |  | Uranium………………………………...………. | [6 empty] | 0
|  |  | Zinc………………………………...…… | [5 empty] | 0 | 0
|  |  | Zircaloy/Zirconium……………...…….………. | [5 empty] | 0 | 0
|  |  | Other metals…………………….…………. | [5 empty] | 0 | "Other" metals have not been identified.
Organics (%wt): |  |  | The waste contains cellulose in the form of wood (~0.01%vol). Halogenated plastics and rubbers are expected.
[9 empty] | (%wt) | Type(s) and comment |  |  |  |  | % of total C14 activity
|  |  | Total cellulosics…………..………… | [5 empty] | ~2.0 | 0
|  |  | Paper, cotton………..…………… | [5 empty] | ~1.0 | 0
|  |  | Wood…………..………………… | [5 empty] | ~1.0 | 0
|  |  | Halogenated plastics…………..…… | [5 empty] | ~11.0 | 0
|  |  | Total non-halogenated plastics……………… | [5 empty] | ~10.0 | 0
|  |  | Condensation polymers…………………...….. | [5 empty] | 0 | 0
|  |  | Others…………..……………...…… | [5 empty] | 10.0 | 0
|  |  | Organic ion exchange materials…..……. | [5 empty] | 0 | 0
|  |  | Total rubber…………..……..…………… | [5 empty] | 2.0 | 0
|  |  | Halogenated rubber…………………..…..…… | [5 empty] | ~1.0 | 0
|  |  | Non-halogenated rubber…………………....… | [5 empty] | ~1.0 | 0
|  |  | Hydrocarbons…………………………..... | [6 empty] | 0
|  |  | Oil or grease……..………………….….… | [6 empty] | 0
|  |  | Fuel….………………….....…………... | [6 empty] | 0
|  |  | Asphalt/Tarmac (cont.coal tar)….… | [6 empty] | 0
|  |  | Asphalt/Tarmac (no coal tar)……...… | [6 empty] | 0
|  |  | Bitumen………………………………… | [6 empty] | 0
|  |  | Others………………………………………. | [6 empty] | 0
|  |  | Other organics…………..……………………..… | [5 empty] | TR | 0
Other materials (%wt): |  |  | -
[9 empty] | (%wt) | Type(s) and comment |  |  |  |  | % of total C14 activity
|  |  | Inorganic ion exchange materials…...… | [5 empty] | 0 | 0
|  |  | Inorganic sludges and flocs…………….… | [5 empty] | 0 | 0
|  |  | Soil……………..……………………....………… | [5 empty] | 0 | 0
|  |  | Brick/Stone/Rubble………………......…………..………… | [5 empty] | <0.50 | 0
|  |  | Cementitious material……………………….…. | [5 empty] | <0.50 | 0
|  |  | Sand……………………………………….. | [6 empty] | 0
|  |  | Glass/Ceramics………….…………..………… | [5 empty] | 0 | 0
|  |  | Graphite………..…………………………..……… | [5 empty] | 0 | 0
|  |  | Desiccants/Catalysts…………………… | [6 empty] | 0
|  |  | Asbestos…………..……………………...… | [5 empty] | 26.0 | unknown what type at this stage
|  |  | Non/low friable……..……………………………… | [6 empty] | 0
|  |  | Moderately friable……..……………………………… | [6 empty] | 0
|  |  | Highly friable……..…………………………… | [6 empty] | 0
|  |  | Free aqueous liquids…………..………… | [5 empty] | 0 | 0
|  |  | Free non-aqueous liquids…………….………..………… | [5 empty] | 0 | 0
|  |  | Powder/Ash…………..…………………...…… | [5 empty] | 0 | 0
Inorganic anions (%wt): |  |  | None expected, but possibly present in trace quantities.
[9 empty] | (%wt) | Type(s) and comment
|  |  | Fluoride……..………………………………….. | [5 empty] | 0 | 0
|  |  | Chloride…………..…………………………….. | [5 empty] | 0 | 0
|  |  | Iodide…..………………………………...…. | [5 empty] | 0 | 0
|  |  | Cyanide…….…………………………………..… | [5 empty] | 0 | 0
|  |  | Carbonate………..…………………………...… | [5 empty] | 0 | 0
|  |  | Nitrate…………..…………………………...…. | [5 empty] | 0 | 0
|  |  | Nitrite…………..……………………………….... | [5 empty] | 0 | 0
|  |  | Phosphate……..…………………………...…. | [5 empty] | 0 | 0
|  |  | Sulphate………..…………………………….…. | [5 empty] | 0 | 0
|  |  | Sulphide………..……………………………...…. | [5 empty] | 0 | 0
Materials of interest for waste acceptance criteria: |  |  | -
[9 empty] | (%wt) | Type(s) and comment
|  |  | Combustible metals…………………………. | [5 empty] | 0 | 0
|  |  | Low flash point liquids……………………...… | [5 empty] | 0 | 0
|  |  | Explosive materials………………………….. | [5 empty] | 0 | 0
|  |  | Phosphorus…………..………………………… | [5 empty] | 0 | 0
|  |  | Hydrides………………………………….……… | [5 empty] | 0 | 0
|  |  | Biological etc. materials……………………….. | [5 empty] | 0 | 0
|  |  | Biodegradable materials…………...…………. | [6 empty] | 0
|  |  | Putrescible wastes………..…………… | [5 empty] | 0 | 0
|  |  | Non-putrescible wastes………..…………… | [6 empty] | 0
|  |  | Corrosive materials…………………………. | [5 empty] | 0 | 0
|  |  | Pyrophoric materials………………………….. | [5 empty] | 0 | 0
|  |  | Generating toxic gases……………………….. | [5 empty] | 0 | 0
|  |  | Reacting with water…………………………...… | [5 empty] | 0 | 0
|  |  | Higher activity particles…………………………………. | [6 empty] | 0
|  |  | Soluble solids as bulk chemical compounds……………………..………………….… | [6 empty] | 0
Hazardous substances / non hazardous pollutants: |  |  | Asbestos is also expected to arising as part of this waste stream. It has been assumed that 100% of the insulation material contains asbestos.
[9 empty] | (%wt) | Type(s) and comment
|  |  | Acrylamide…………………………… | [6 empty] | 0
|  |  | Benzene………………..……………… | [6 empty] | 0
|  |  | Chlorinated solvents………..……………. | [6 empty] | 0
|  |  | Formaldehyde…………………………. | [6 empty] | 0
|  |  | Organometallics…………………………. | [6 empty] | 0
|  |  | Phenol……………………………………….... | [6 empty] | 0
|  |  | Styrene…..…...…..…..……………………….. | [6 empty] | 0
|  |  | Tri-butyl phosphate……………………….………... | [6 empty] | 0
|  |  | Other organophosphates……………………….. | [6 empty] | 0
|  |  | Vinyl chloride………………………………………. | [6 empty] | 0
|  |  | Arsenic……………………………………….... | [6 empty] | 0
|  |  | Barium…………………………………..…………. | [6 empty] | 0
|  |  | Boron…………………….……………………….. | [6 empty] | 0
|  |  | Boron (in Boral)…………………………………………………. | [6 empty] | 0
|  |  | Boron (non-Boral)…………………………………………………. | [6 empty] | 0
|  |  | Cadmium………………………………….……………….. | [6 empty] | 0
|  |  | Caesium……………………………………..……………. | [6 empty] | 0
|  |  | Selenium………………………………………….……. | [6 empty] | 0
|  |  | Chromium………………………..………………………. | [6 empty] | 0
|  |  | Molybdenum……………………………..…………………. | [6 empty] | 0
|  |  | Thallium…………………………...………………………. | [6 empty] | 0
|  |  | Tin………………………………...……………………… | [6 empty] | 0
|  |  | Vanadium…………………………………...…………………. | [6 empty] | 0
|  |  | Mercury compounds…………………...……………………. | [6 empty] | 0
|  |  | Others…………………………………………..…… | [6 empty] | 0
Electronic & Electrical Equipment (EEE)
|  |  | EEE Type 1……………………….……………. | [6 empty] | 0
|  |  | EEE Type 2…………………………………...……. | [6 empty] | 0
|  |  | EEE Type 3………………………………...……. | [6 empty] | 0
|  |  | EEE Type 4………………………………….……. | [6 empty] | 0
|  |  | EEE Type 5…………………………………..……. | [6 empty] | 0
Complexing agents (%wt): |  |  | No
[9 empty] | (%wt) | Type(s) and comment
|  |  | EDTA…………………….…………………….. | [6 empty] | 0
|  |  | DPTA…….…...………………………………………. | [6 empty] | 0
|  |  | NTA……………...…………………………………… | [6 empty] | 0
|  |  | Polycarboxylic acids………………………………… | [6 empty] | 0
|  |  | Other organic complexants…………………………..… | [6 empty] | 0
|  |  | Total complexing agents………………………...… | [5 empty] | 0
Potential for the waste to contain discrete items: |  |  | Yes. Large Metal Items (LMIs)/"substantial" thickness items considered "durable" assumed DIs; All stainless items assumed DIs. NB if recycled then DI Limits n/a. Insulation - In & of itself not a DI; waste stream may include DIs (Stainless items). If LLW then assumed drummed (ungrouted) & compacted so NOT DI (unless drums are grouted instead).
TREATMENT, PACKAGING AND DISPOSAL
Planned on-site / off-site treatment(s): |  |  | Treatment | [8 empty] | On-site / Off-site |  | Stream volume %
|  |  | Low force compaction | [8 empty] | 0
|  |  | Supercompaction (HFC) | [8 empty] | 0
|  |  | Incineration | [8 empty] | 0 |  | 16.0
|  |  | Solidification | [8 empty] | 0
|  |  | Decontamination | [8 empty] | 0
|  |  | Metal treatment | [8 empty] | 0 |  | 27.0
|  |  | Size reduction | [8 empty] | 0
|  |  | Decay storage | [8 empty] | 0
|  |  | Recycling / reuse | [8 empty] | 0
|  |  | Other / various | [8 empty] | 0
|  |  | None | [8 empty] | 0 |  | 57.0
Comments on planned treatments : |  |  | -
Disposal Routes: |  |  | Disposal Route | [8 empty] | Stream volume % |  | Disposal density t/m3
Expected to be consigned to the LLW Repository
|  |  | Expected to be consigned to a Landfill Facility | [8 empty] | 57.0
Expected to be consigned to an On-Site Disposal Facility
|  |  | Expected to be consigned to an Incineration Facility | [8 empty] | 16.0
|  |  | Expected to be consigned to a Metal Treatment Facility | [8 empty] | 27.0
Expected to be consigned as Out of Scope
Expected to be recycled / reused
Disposal route not known
Classification codes for waste expected to be consigned to a landfill facility: |  |  |  |  | 17 04 05, 17 02 03, 17 06 01*
Upcoming (2022/23-2024/25) Waste Routing (if expected to change from above):
| Disposal Route | [8 empty] | Stream volume %
[10 empty] | 2022/23 |  | 2023/24 |  | 2024/25
Expected to be consigned to the LLW Repository
Expected to be consigned to a Landfill Facility
Expected to be consigned to an On-Site Disposal Facility
Expected to be consigned to an Incineration Facility
Expected to be consigned to a Metal Treatment Facility
Expected to be consigned as Out of Scope
Expected to be recycled / reused
Disposal route not known
Opportunities for alternative disposal routing: | [5 empty] | -
Baseline Management Route |  | Opportunity Management Route |  |  |  | Stream volume (%) |  |  | Estimated Date that Opportunity will be realised |  | Opportunity Confidence |  | Comment
- |  | - |  |  |  | - |  |  | - |  | - |  | -
0 |  | 0 | [6 empty] | 0 |  | 0 |  | 0
0 |  | 0 | [6 empty] | 0 |  | 0 |  | 0
Waste Packaging for Disposal: |  |  |  | (Not applicable to this waste stream)
|  |  | Container | [6 empty] | Stream volume % |  | Waste loading (m³) |  | Number of packages
1/3 Height IP-2 ISO
2/3 Height IP-2 ISO
1/2 Height WAMAC IP-2 ISO
1/2 Height IP-2 Disposal/Re-usable ISO
2m box (no shielding)
4m box (no shielding)
Other
Other information: |  |  | -
Waste Planned for Disposal at the LLW Repository: | [6 empty] | (Not applicable to this waste stream)
Container voidage: |  |  | -
Waste Characterisation Form (WCH): |  |  | -
Waste consigned for disposal to LLWR in the year of generation: |  |  | -
Non-Containerised Waste for In-Vault Grouting: | [5 empty] | (Not applicable to this waste stream)
Stream volume (%): |  |  | -
Waste stream variation: |  |  | -
Bounding cuboidal volume (m³): |  |  | -
Inaccessible voidage: |  |  | -
Other information: |  |  | -
RADIOACTIVITY
Source: |  |  | Activation and contamination of materials.
Uncertainty: |  |  | All of the waste will fall into the LLW category. The activity values quoted are the current best estimates.
Definition of total alpha and total beta/gamma: |  |  | Where totals are shown on the table of radionuclide activities they are the sums of the listed alpha or beta/gamma emitting radionuclides plus 'other alpha' or 'other beta/gamma'.
Measurement of radioactivities: |  |  | The specific activities have been estimated from the equivalent operational waste stream and decayed until the arising date.
Other information: |  |  | The activities quoted are those at 85 years after reactor shutdown, i.e. in 2091 There may be some contamination by Cs137.

## Radionuclide
WASTE STREAM |  |  | 9F324 |  |  |  |  | Reactor Area LLW/VLLW
|  | Mean radioactivity, TBq/m³ | [9 empty] | Mean radioactivity, TBq/m³
| Nuclide | Waste at | Bands and Code |  |  | Future Arisings |  | Bands and Code |  |  |  | Waste at |  | Bands and Code |  |  | Future Arisings |  | Bands and Code
|  | 2022-04-01 | [8 empty] | Nuclide | 2022-04-01
| H 3 |  | 0 | 0 | 0 |  | 3.65E-06 | C | C | 2 | Gd 153 |  |  | 0 | 0 | 0 |  |  | 0 | 0 | 8
| Be 10 |  | 0 | 0 | 0 |  |  | 0 | 0 | 8 | Ho 163 |  |  | 0 | 0 | 0 |  |  | 0 | 0 | 8
| C 14 |  | 0 | 0 | 0 |  | 3.33E-06 | C | C | 2 | Ho 166m |  |  | 0 | 0 | 0 |  |  | 0 | 0 | 8
| Na 22 |  | 0 | 0 | 0 |  |  | 0 | 0 | 8 | Tm 170 |  |  | 0 | 0 | 0 |  |  | 0 | 0 | 8
| Al 26 |  | 0 | 0 | 0 |  |  | 0 | 0 | 8 | Tm 171 |  |  | 0 | 0 | 0 |  |  | 0 | 0 | 8
| Cl 36 |  | 0 | 0 | 0 |  | 1.43E-06 | C | C | 2 | Lu 174 |  |  | 0 | 0 | 0 |  |  | 0 | 0 | 8
| Ar 39 |  | 0 | 0 | 0 |  |  | 0 | 0 | 8 | Lu 176 |  |  | 0 | 0 | 0 |  |  | 0 | 0 | 8
| Ar 42 |  | 0 | 0 | 0 |  |  | 0 | 0 | 8 | Hf 178n |  |  | 0 | 0 | 0 |  |  | 0 | 0 | 8
| K 40 |  | 0 | 0 | 0 |  |  | 0 | 0 | 8 | Hf 182 |  |  | 0 | 0 | 0 |  |  | 0 | 0 | 8
| Ca 41 |  | 0 | 0 | 0 |  |  | 0 | 0 | 8 | Pt 193 |  |  | 0 | 0 | 0 |  |  | 0 | 0 | 8
| Mn 53 |  | 0 | 0 | 0 |  |  | 0 | 0 | 8 | Tl 204 |  |  | 0 | 0 | 0 |  |  | 0 | 0 | 8
| Mn 54 |  | 0 | 0 | 0 |  |  | 0 | 0 | 8 | Pb 205 |  |  | 0 | 0 | 0 |  |  | 0 | 0 | 8
| Fe 55 |  | 0 | 0 | 0 |  | 7.76E-14 | C | C | 2 | Pb 210 |  |  | 0 | 0 | 0 |  |  | 0 | 0 | 8
| Co 60 |  | 0 | 0 | 0 |  | 2.76E-10 | C | C | 2 | Bi 208 |  |  | 0 | 0 | 0 |  |  | 0 | 0 | 8
| Ni 59 |  | 0 | 0 | 0 |  |  | 0 | 0 | 8 | Bi 210m |  |  | 0 | 0 | 0 |  |  | 0 | 0 | 8
| Ni 63 |  | 0 | 0 | 0 |  | 5.4E-07 | C | C | 2 | Po 210 |  |  | 0 | 0 | 0 |  |  | 0 | 0 | 8
| Zn 65 |  | 0 | 0 | 0 |  |  | 0 | 0 | 8 | Ra 223 |  |  | 0 | 0 | 0 |  |  | 0 | 0 | 8
| Se 79 |  | 0 | 0 | 0 |  |  | 0 | 0 | 8 | Ra 225 |  |  | 0 | 0 | 0 |  |  | 0 | 0 | 8
| Kr 81 |  | 0 | 0 | 0 |  |  | 0 | 0 | 8 | Ra 226 |  |  | 0 | 0 | 0 |  |  | 0 | 0 | 8
| Kr 85 |  | 0 | 0 | 0 |  |  | 0 | 0 | 8 | Ra 228 |  |  | 0 | 0 | 0 |  |  | 0 | 0 | 8
| Rb 87 |  | 0 | 0 | 0 |  |  | 0 | 0 | 8 | Ac 227 |  |  | 0 | 0 | 0 |  |  | 0 | 0 | 8
| Sr 90 |  | 0 | 0 | 0 |  | 1.49E-08 | C | C | 2 | Th 227 |  |  | 0 | 0 | 0 |  |  | 0 | 0 | 8
| Zr 93 |  | 0 | 0 | 0 |  |  | 0 | 0 | 8 | Th 228 |  |  | 0 | 0 | 0 |  |  | 0 | 0 | 8
| Nb 91 |  | 0 | 0 | 0 |  |  | 0 | 0 | 8 | Th 229 |  |  | 0 | 0 | 0 |  |  | 0 | 0 | 8
| Nb 92 |  | 0 | 0 | 0 |  |  | 0 | 0 | 8 | Th 230 |  |  | 0 | 0 | 0 |  |  | 0 | 0 | 8
| Nb 93m |  | 0 | 0 | 0 |  |  | 0 | 0 | 8 | Th 232 |  |  | 0 | 0 | 0 |  |  | 0 | 0 | 8
| Nb 94 |  | 0 | 0 | 0 |  | 4.63E-09 | C | C | 2 | Th 234 |  |  | 0 | 0 | 0 |  |  | 0 | 0 | 8
| Mo 93 |  | 0 | 0 | 0 |  |  | 0 | 0 | 8 | Pa 231 |  |  | 0 | 0 | 0 |  |  | 0 | 0 | 8
| Tc 97 |  | 0 | 0 | 0 |  |  | 0 | 0 | 8 | Pa 233 |  |  | 0 | 0 | 0 |  |  | 0 | 0 | 8
| Tc 99 |  | 0 | 0 | 0 |  |  | 0 | 0 | 8 | U 232 |  |  | 0 | 0 | 0 |  |  | 0 | 0 | 8
| Ru 106 |  | 0 | 0 | 0 |  |  | 0 | 0 | 8 | U 233 |  |  | 0 | 0 | 0 |  |  | 0 | 0 | 8
| Pd 107 |  | 0 | 0 | 0 |  |  | 0 | 0 | 8 | U 234 |  |  | 0 | 0 | 0 |  | 3.32E-09 | C | C | 2
| Ag 108m |  | 0 | 0 | 0 |  |  | 0 | 0 | 8 | U 235 |  |  | 0 | 0 | 0 |  |  | 0 | 0 | 8
| Ag 110m |  | 0 | 0 | 0 |  |  | 0 | 0 | 8 | U 236 |  |  | 0 | 0 | 0 |  | 1.77E-09 | C | C | 2
| Cd 109 |  | 0 | 0 | 0 |  |  | 0 | 0 | 8 | U 238 |  |  | 0 | 0 | 0 |  | 3.32E-09 | C | C | 2
| Cd 113m |  | 0 | 0 | 0 |  |  | 0 | 0 | 8 | Np 237 |  |  | 0 | 0 | 0 |  |  | 0 | 0 | 8
| Sn 119m |  | 0 | 0 | 0 |  |  | 0 | 0 | 8 | Pu 236 |  |  | 0 | 0 | 0 |  |  | 0 | 0 | 8
| Sn 121m |  | 0 | 0 | 0 |  |  | 0 | 0 | 8 | Pu 238 |  |  | 0 | 0 | 0 |  |  | 0 | 0 | 8
| Sn 123 |  | 0 | 0 | 0 |  |  | 0 | 0 | 8 | Pu 239 |  |  | 0 | 0 | 0 |  |  | 0 | 0 | 8
| Sn 126 |  | 0 | 0 | 0 |  |  | 0 | 0 | 8 | Pu 240 |  |  | 0 | 0 | 0 |  |  | 0 | 0 | 8
| Sb 125 |  | 0 | 0 | 0 |  | 1.99E-17 | C | C | 2 | Pu 241 |  |  | 0 | 0 | 0 |  | 3.18E-09 | C | C | 2
| Sb 126 |  | 0 | 0 | 0 |  |  | 0 | 0 | 8 | Pu 242 |  |  | 0 | 0 | 0 |  |  | 0 | 0 | 8
| Te 125m |  | 0 | 0 | 0 |  |  | 0 | 0 | 8 | Am 241 |  |  | 0 | 0 | 0 |  | 3.52E-09 | C | C | 2
| Te 127m |  | 0 | 0 | 0 |  |  | 0 | 0 | 8 | Am 242m |  |  | 0 | 0 | 0 |  |  | 0 | 0 | 8
| I 129 |  | 0 | 0 | 0 |  |  | 0 | 0 | 8 | Am 243 |  |  | 0 | 0 | 0 |  |  | 0 | 0 | 8
| Cs 134 |  | 0 | 0 | 0 |  | 1E-19 | C | C | 2 | Cm 242 |  |  | 0 | 0 | 0 |  |  | 0 | 0 | 8
| Cs 135 |  | 0 | 0 | 0 |  |  | 0 | 0 | 8 | Cm 243 |  |  | 0 | 0 | 0 |  |  | 0 | 0 | 8
| Cs 137 |  | 0 | 0 | 0 |  | 9.35E-09 | C | C | 2 | Cm 244 |  |  | 0 | 0 | 0 |  |  | 0 | 0 | 8
| Ba 133 |  | 0 | 0 | 0 |  | 4.32E-11 | C | C | 2 | Cm 245 |  |  | 0 | 0 | 0 |  |  | 0 | 0 | 8
| La 137 |  | 0 | 0 | 0 |  |  | 0 | 0 | 8 | Cm 246 |  |  | 0 | 0 | 0 |  |  | 0 | 0 | 8
| La 138 |  | 0 | 0 | 0 |  |  | 0 | 0 | 8 | Cm 248 |  |  | 0 | 0 | 0 |  |  | 0 | 0 | 8
| Ce 144 |  | 0 | 0 | 0 |  |  | 0 | 0 | 8 | Cf 249 |  |  | 0 | 0 | 0 |  |  | 0 | 0 | 8
| Pm 145 |  | 0 | 0 | 0 |  |  | 0 | 0 | 8 | Cf 250 |  |  | 0 | 0 | 0 |  |  | 0 | 0 | 8
| Pm 147 |  | 0 | 0 | 0 |  | 2.49E-17 | C | C | 2 | Cf 251 |  |  | 0 | 0 | 0 |  |  | 0 | 0 | 8
| Sm 147 |  | 0 | 0 | 0 |  |  | 0 | 0 | 8 | Cf 252 |  |  | 0 | 0 | 0 |  |  | 0 | 0 | 8
| Sm 151 |  | 0 | 0 | 0 |  |  | 0 | 0 | 8 | Other a |  |  | 0 | 0 | 0 |  |  | 0 | 0 | 0
| Eu 152 |  | 0 | 0 | 0 |  | 2.75E-10 | C | C | 2 | Other b/g |  |  | 0 | 0 | 0 |  |  | 0 | 0 | 0
| Eu 154 |  | 0 | 0 | 0 |  | 1.01E-10 | C | C | 2 | Total a |  | 0 | 0 | 0 | 0 |  | 1.19E-08 | C | C | 2
| Eu 155 |  | 0 | 0 | 0 |  | 4.85E-13 | C | C | 2 | Total b/g |  | 0 | 0 | 0 | 0 |  | 8.98E-06 | C | C | 2
| Bands (Upper and Lower) | [9 empty] | Code
| A a factor of 1.5 | [9 empty] | 1 Measured activity
| B a factor of 3 | [9 empty] | 2 Derived activity (best estimate)
| C a factor of 10 | [9 empty] | 3 Derived activity (upper limit)
| D a factor of 100 | [9 empty] | 4 Not present
| E a factor of 1000 | [9 empty] | 5 Present but not significant
6 Likely to be present but not assessed
| Note: Bands quantify uncertainty in | [9 empty] | 7 Present in significant quantities but not determined
| the mean radioactivity. | [9 empty] | 8 Not expected to be present in significant quantity