## DataSheet
WASTE STREAM |  |  | 9F45 |  | Fuel Bottle
SITE |  |  | Sizewell A
SITE OWNER |  |  | Nuclear Decommissioning Authority
WASTE CUSTODIAN |  |  | Magnox Limited
WASTE TYPE |  |  | ILW |  |  | 0
Is the waste suject to Scottish Policy: |  |  | No
WASTE VOLUMES
Reported
Stocks: |  |  | At 1.4.2022……………………….…….. | [5 empty] | < 0.1 | m³
0 |  |  | 1.4. - 31.3.……………..………. | [5 empty] | 0 | m³
|  |  | 1.4. - 31.3.……………..………. | [5 empty] | 0 | m³
|  |  | 1.4. - 31.3.……………..………. | [5 empty] | 0 | m³
|  |  | 1.4. - 31.3.……………..………. | [5 empty] | 0 | m³
|  |  | 1.4. - 31.3.……………..………. | [5 empty] | 0 | m³
|  |  | 1.4. - 31.3.……………..………. | [5 empty] | 0 | m³
|  |  | 1.4. - 31.3.……………..………. | [5 empty] | 0 | m³
|  |  | 1.4. - 31.3.……………..………. | [5 empty] | 0 | m³
|  |  | 1.4. - 31.3.……………..………. | [5 empty] | 0 | m³
|  |  | 1.4. - 31.3.……………..………. | [5 empty] | 0 | m³
|  |  | 1.4. - 31.3.……………..………. | [5 empty] | 0 | m³
|  |  | 1.4. - 31.3.……………..………. | [5 empty] | 0 | m³
|  |  | 1.4. - 31.3.……………..………. | [5 empty] | 0 | m³
|  |  | 1.4. - 31.3.……………..………. | [5 empty] | 0 | m³
|  |  | 1.4. - 31.3.……………..………. | [5 empty] | 0 | m³
|  |  | 1.4. - 31.3.……………..………. | [5 empty] | 0 | m³
|  |  | 1.4. - 31.3.……………..………. | [5 empty] | 0 | m³
|  |  | 1.4. - 31.3.……………..………. | [5 empty] | 0 | m³
|  |  | 1.4. - 31.3.……………..………. | [5 empty] | 0 | m³
|  |  | 1.4. - 31.3.……………..………. | [5 empty] | 0 | m³
|  |  | 1.4. - 31.3.……………..………. | [5 empty] | 0 | m³
|  |  | 1.4. - 31.3.……………..………. | [5 empty] | 0 | m³
|  |  | 1.4. - 31.3.……………..………. | [5 empty] | 0 | m³
|  |  | 1.4. - 31.3.……………..………. | [5 empty] | 0 | m³
|  |  | 1.4. - 31.3.……………..………. | [5 empty] | 0 | m³
|  |  | 1.4. - 31.3.……………..………. | [5 empty] | 0 | m³
|  |  | 1.4. - 31.3.……………..………. | [5 empty] | 0 | m³
|  |  | 1.4. - 31.3.……………..………. | [5 empty] | 0 | m³
|  |  | 1.4. - 31.3.……………..………. | [5 empty] | 0 | m³
|  |  | 1.4. - 31.3.……………..………. | [5 empty] | 0 | m³
|  |  | 1.4. - 31.3.……………..………. | [5 empty] | 0 | m³
|  |  | 1.4. - 31.3.……………..………. | [5 empty] | 0 | m³
|  |  | 1.4. - 31.3.……………..………. | [5 empty] | 0 | m³
|  |  | 1.4. - 31.3.……………..………. | [5 empty] | 0 | m³
|  |  | 1.4. - 31.3.……………..………. | [5 empty] | 0 | m³
|  |  | 1.4. - 31.3.……………..………. | [5 empty] | 0 | m³
|  |  | 1.4. - 31.3.……………..………. | [5 empty] | 0 | m³
|  |  | 1.4. - 31.3.……………..………. | [5 empty] | 0 | m³
|  |  | 1.4. - 31.3.……………..………. | [5 empty] | 0 | m³
|  |  | 1.4. - 31.3.……………..………. | [5 empty] | 0 | m³
|  |  | 1.4. - 31.3.……………..………. | [5 empty] | 0 | m³
|  |  | 1.4. - 31.3.……………..………. | [5 empty] | 0 | m³
|  |  | 1.4. - 31.3.……………..………. | [5 empty] | 0 | m³
|  |  | 1.4. - 31.3.……………..………. | [5 empty] | 0 | m³
|  |  | 1.4. - 31.3.……………..………. | [5 empty] | 0 | m³
|  |  | 1.4. - 31.3.……………..………. | [5 empty] | 0 | m³
|  |  | 1.4. - 31.3.……………..………. | [5 empty] | 0 | m³
|  |  | 1.4. - 31.3.……………..………. | [5 empty] | 0 | m³
|  |  | 1.4. - 31.3.……………..………. | [5 empty] | 0 | m³
|  |  | 1.4. - 31.3.……………..………. | [5 empty] | 0 | m³
|  |  | 1.4. - 31.3.……………..………. | [5 empty] | 0 | m³
|  |  | 1.4. - 31.3.……………..………. | [5 empty] | 0 | m³
|  |  | 1.4. - 31.3.……………..………. | [5 empty] | 0 | m³
|  |  | 1.4. - 31.3.……………..………. | [5 empty] | 0 | m³
|  |  | 1.4. - 31.3.……………..………. | [5 empty] | 0 | m³
|  |  | 1.4. - 31.3.……………..………. | [5 empty] | 0 | m³
|  |  | 1.4. - 31.3.……………..………. | [5 empty] | 0 | m³
|  |  | 1.4. - 31.3.……………..………. | [5 empty] | 0 | m³
|  |  | 1.4. - 31.3.……………..………. | [5 empty] | 0 | m³
|  |  | 1.4. - 31.3.……………..………. | [5 empty] | 0 | m³
|  |  | 1.4. - 31.3.……………..………. | [5 empty] | 0 | m³
|  |  | 1.4. - 31.3.……………..………. | [5 empty] | 0 | m³
|  |  | 1.4. - 31.3.……………..………. | [5 empty] | 0 | m³
|  |  | 1.4. - 31.3.……………..………. | [5 empty] | 0 | m³
|  |  | 1.4. - 31.3.……………..………. | [5 empty] | 0 | m³
|  |  | 1.4. - 31.3.……………..………. | [5 empty] | 0 | m³
|  |  | 1.4. - 31.3.……………..………. | [5 empty] | 0 | m³
|  |  | 1.4. - 31.3.……………..………. | [5 empty] | 0 | m³
|  |  | 1.4. - 31.3.……………..………. | [5 empty] | 0 | m³
|  |  | 1.4. - 31.3.……………..………. | [5 empty] | 0 | m³
|  |  | 1.4. - 31.3.……………..………. | [5 empty] | 0 | m³
|  |  | 1.4. - 31.3.……………..………. | [5 empty] | 0 | m³
|  |  | 1.4. - 31.3.……………..………. | [5 empty] | 0 | m³
|  |  | 1.4. - 31.3.……………..………. | [5 empty] | 0 | m³
|  |  | 1.4. - 31.3.……………..………. | [5 empty] | 0 | m³
|  |  | 1.4. - 31.3.……………..………. | [5 empty] | 0 | m³
|  |  | 1.4. - 31.3.……………..………. | [5 empty] | 0 | m³
|  |  | 1.4. - 31.3.……………..………. | [5 empty] | 0 | m³
|  |  | 1.4. - 31.3.……………..………. | [5 empty] | 0 | m³
|  |  | 1.4. - 31.3.……………..………. | [5 empty] | 0 | m³
|  |  | 1.4. - 31.3.……………..………. | [5 empty] | 0 | m³
|  |  | 1.4. - 31.3.……………..………. | [5 empty] | 0 | m³
|  |  | 1.4. - 31.3.……………..………. | [5 empty] | 0 | m³
|  |  | 1.4. - 31.3.……………..………. | [5 empty] | 0 | m³
|  |  | 1.4. - 31.3.……………..………. | [5 empty] | 0 | m³
|  |  | 1.4. - 31.3.……………..………. | [5 empty] | 0 | m³
|  |  | 1.4. - 31.3.……………..………. | [5 empty] | 0 | m³
|  |  | 1.4. - 31.3.……………..………. | [5 empty] | 0 | m³
|  |  | 1.4. - 31.3.……………..………. | [5 empty] | 0 | m³
|  |  | 1.4. - 31.3.……………..………. | [5 empty] | 0 | m³
|  |  | 1.4. - 31.3.……………..………. | [5 empty] | 0 | m³
|  |  | 1.4. - 31.3.……………..………. | [5 empty] | 0 | m³
|  |  | 1.4. - 31.3.……………..………. | [5 empty] | 0 | m³
|  |  | 1.4. - 31.3.……………..………. | [5 empty] | 0 | m³
|  |  | 1.4. - 31.3.……………..………. | [5 empty] | 0 | m³
Total future arisings: | [7 empty] | 0 |  | m³
Total waste volume: | [7 empty] | < 0.1 |  | m³
Comment on volumes:
Uncertainty factors on volumes: |  |  | Stock (upper): |  |  | x | 1.5 |  | Arisings (upper): |  | x
|  |  | Stock (lower): |  |  | x | 0.5 |  | Arisings (lower): |  | x
WASTE SOURCE |  |  | A leaking fuel element was removed from the reactor in November 2007 and placed inside a capped bottle to prevent excessive Cs-137/134 leaching into the ponds. The element was left in the bottle until June 2008 causing damage to the magnesium fuel can. Ion exchange resin cartridges were used to remove Cs-137/134 from the bottle prior to removing the element. The fuel element was intact when removed from the bottle and dispatched to Sellafield for reprocessing. High dose rates (>1Sv/hr) were observed on the bottle after the element was removed. The waste consists of the Fuel debris bottle, its cap containing ion exchange resin and an associated ion exchange resin column.
PHYSICAL CHARACTERISTICS
General description: |  |  | Fuel Element Debris Bottle containing Fuel/Magnox residue, Fuel Element Debris Bottle cap containing Ion exchange resin and spent Ion exchange resin column.
Physical components: |  | (%wt) | Fuel Element/Magnox can corrosion debris (1.62%), Ion Exchange Resin (0.58%), ABS (81.38%), Stainless Steel (16.09%), Polypropylene (0.03%), Polyethylene (0.04%), Retained Fluid (0.26%)
Sealed sources: |  |  | The waste does not contain sealed sources.
Bulk density (t/m³): |  |  |  | 1.24
Comment on density: |  |  | Based on volume and mass assumptions made for waste constituents.
CHEMICAL COMPOSITION
General description and components (%wt): |  |  | Fuel Element/Magnox can corrosion debris (1.62%), Ion Exchange Resin (0.58%), ABS (81.38%), Stainless Steel (16.09%), Polypropylene (0.03%), Polyethylene (0.04%), Retained Fluid (0.26%)
Chemical state: |  |  | Neutral
Chemical form of radionuclides: | H-3: | H-3: | Not present
| C-14: |  | Not present
| Cl-36: |  | Not present
| Se-79: | Selenium-79 | Not present
| Tc-99: | Selenium-79 | Not present
| I-129: |  | Not present
| Ra: |  | Not determined
| Th: |  | Not present
| U: |  | Not determined
Np: |  |  | Not present
Pu: |  |  | Not determined
Metals and alloys (%wt): |  |  | -
[9 empty] | (%wt) | Type(s) / Grades(s) with proportions |  |  |  |  | % of total C14 activity
|  |  | Stainless steel…………………………………. | [5 empty] | 16.1 | 0
|  |  | Other ferrous metals………………………...… | [5 empty] | NE | 0
|  |  | Iron…………………………...………… | [6 empty] | 0
|  |  | Aluminium…………………………...………… | [6 empty] | 0
|  |  | Beryllium…………………….……………….. | [6 empty] | 0
|  |  | Cobalt……………………..……………………. | [6 empty] | 0
|  |  | Copper…………………………….……………….. | [6 empty] | 0
|  |  | Lead……………………………...……………… | [6 empty] | 0
|  |  | Magnox/Magnesium…………………………... | [5 empty] | NE | 0
|  |  | Nickel………………………………………..... | [6 empty] | 0
|  |  | Titanium…………………………………..……. | [6 empty] | 0
|  |  | Uranium………………………………...………. | [6 empty] | 0
|  |  | Zinc………………………………...…… | [6 empty] | 0
|  |  | Zircaloy/Zirconium……………...…….………. | [5 empty] | NE | 0
|  |  | Other metals…………………….…………. | [6 empty] | 0
Organics (%wt): |  |  | -
[9 empty] | (%wt) | Type(s) and comment |  |  |  |  | % of total C14 activity
|  |  | Total cellulosics…………..………… | [5 empty] | 0 | 0
|  |  | Paper, cotton………..………..……… | [5 empty] | 0 | 0
|  |  | Wood…………..…………………………….… | [5 empty] | 0 | 0
|  |  | Halogenated plastics…………..…… | [5 empty] | 0 | 0
|  |  | Total non-halogenated plastics……………… | [5 empty] | 81.5 | 0
|  |  | Condensation polymers…………………...….. | [5 empty] | 81.5 | ABS (81.38%), Polypropylene (0.03%), Polyethylene (0.04%)
|  |  | Others…………..……………...…… | [5 empty] | 0 | 0
|  |  | Organic ion exchange materials…..……. | [5 empty] | 0 | 0
|  |  | Total rubber…………..……..…………… | [5 empty] | 0 | 0
|  |  | Halogenated rubber…………………..…..…… | [5 empty] | 0 | 0
|  |  | Non-halogenated rubber…………………....… | [5 empty] | 0 | 0
|  |  | Hydrocarbons………………………….. | [6 empty] | 0
|  |  | Oil or grease……..………………….… | [6 empty] | 0
|  |  | Fuel….………………….....……….. | [6 empty] | 0
|  |  | Asphalt/Tarmac (cont.coal tar)……. | [6 empty] | 0
|  |  | Asphalt/Tarmac (no coal tar)……...… | [6 empty] | 0
|  |  | Bitumen………………………….……. | [6 empty] | 0
|  |  | Others…………………….………………… | [6 empty] | 0
|  |  | Other organics…………..……………………..… | [5 empty] | 0 | 0
Other materials (%wt): |  |  | -
[9 empty] | (%wt) | Type(s) and comment |  |  |  |  | % of total C14 activity
|  |  | Inorganic ion exchange materials…...… | [5 empty] | 0.58 | 0
|  |  | Inorganic sludges and flocs…………….… | [5 empty] | 1.6 | Fuel Element/Magnox can corrosion debris
|  |  | Soil……………..……………………....………… | [5 empty] | 0 | 0
|  |  | Brick/Stone/Rubble………………......…………..………… | [5 empty] | 0 | 0
|  |  | Cementitious material……………………….…. | [5 empty] | 0 | 0
|  |  | Sand………..…………………………..……………….. | [6 empty] | 0
|  |  | Glass/Ceramics………….…………..………… | [5 empty] | 0 | 0
|  |  | Graphite………..…………………………..……… | [5 empty] | 0 | 0
|  |  | Desiccants/Catalysts…………………… | [6 empty] | 0
|  |  | Asbestos…………..……………………...… | [5 empty] | 0 | Not applicable
|  |  | Non/low friable……..……………………………… | [6 empty] | 0
|  |  | Moderately friable……..……………………………… | [6 empty] | 0
|  |  | Highly friable……..…………………………… | [6 empty] | 0
|  |  | Free aqueous liquids…………..………… | [5 empty] | ~0.26 | Retained Fluid (0.26%)
|  |  | Free non-aqueous liquids…………….………..………… | [5 empty] | 0 | 0
|  |  | Powder/Ash…………..…………………...…… | [5 empty] | 0 | 0
Inorganic anions (%wt): |  |  | -
[9 empty] | (%wt) | Type(s) and comment
|  |  | Fluoride……..………………………………….. | [5 empty] | NE | 0
|  |  | Chloride…………..…………………………….. | [5 empty] | NE | 0
|  |  | Iodide…..………………………………...…. | [5 empty] | NE | 0
|  |  | Cyanide…….…………………………………..… | [5 empty] | NE | 0
|  |  | Carbonate………..…………………………...… | [5 empty] | NE | 0
|  |  | Nitrate…………..…………………………...…. | [5 empty] | NE | 0
|  |  | Nitrite…………..……………………………….... | [5 empty] | NE | 0
|  |  | Phosphate……..…………………………...…. | [5 empty] | NE | 0
|  |  | Sulphate………..…………………………….…. | [5 empty] | NE | 0
|  |  | Sulphide………..……………………………...…. | [5 empty] | NE | 0
Materials of interest for waste acceptance criteria: |  |  | Not applicable
[9 empty] | (%wt) | Type(s) and comment
|  |  | Combustible metals…………………………. | [5 empty] | 0 | 0
|  |  | Low flash point liquids……………………...… | [5 empty] | 0 | 0
|  |  | Explosive materials………………………….. | [5 empty] | 0 | 0
|  |  | Phosphorus…………..………………………… | [5 empty] | 0 | 0
|  |  | Hydrides………………………………….……… | [5 empty] | 0 | 0
|  |  | Biological etc. materials……………………….. | [5 empty] | 0 | 0
|  |  | Biodegradable materials…………...…………. | [5 empty] | 0 | 0
|  |  | Putrescible wastes………..…………… | [5 empty] | 0 | 0
|  |  | Non-putrescible wastes………..…………… | [6 empty] | 0
|  |  | Corrosive materials…………………………. | [5 empty] | 0 | 0
|  |  | Pyrophoric materials………………………….. | [5 empty] | 0 | 0
|  |  | Generating toxic gases……………………….. | [5 empty] | 0 | 0
|  |  | Reacting with water…………………………...… | [5 empty] | 0 | 0
|  |  | Higher activity particles…………………………………. | [6 empty] | 0
|  |  | Soluble solids as bulk chemical compounds……………………..…...…………… | [6 empty] | 0
Hazardous substances / non hazardous pollutants: |  |  | none expected
[9 empty] | (%wt) | Type(s) and comment
|  |  | Acrylamide………………………………. | [6 empty] | 0
|  |  | Benzene…………………….…………………. | [6 empty] | 0
|  |  | Chlorinated solvents………………...……. | [6 empty] | 0
|  |  | Formaldehyde…………………………..…. | [6 empty] | 0
|  |  | Organometallics………………………...……. | [6 empty] | 0
|  |  | Phenol……………………………..……..……. | [6 empty] | 0
|  |  | Styrene…..…...…..…………………….…...…….. | [6 empty] | 0
|  |  | Tri-butyl phosphate………………...…... | [6 empty] | 0
|  |  | Other organophosphates……………………. | [6 empty] | 0
|  |  | Vinyl chloride………………………………………. | [6 empty] | 0
|  |  | Arsenic……………………………………………. | [6 empty] | 0
|  |  | Barium…………………………………………… | [6 empty] | 0
|  |  | Boron…………………………………………………. | [5 empty] | 0 | 0
|  |  | Boron (in Boral)…………………………………………………. | [6 empty] | 0
|  |  | Boron (non-Boral)…………………………………………………. | [6 empty] | 0
|  |  | Cadmium…………………………….. | [6 empty] | 0
|  |  | Caesium………………………………………………. | [6 empty] | 0
|  |  | Selenium……………………………………………….. | [6 empty] | 0
|  |  | Chromium……………………………………………………. | [6 empty] | 0
|  |  | Molybdenum…………………………………………… | [6 empty] | 0
|  |  | Thallium……………………………………………. | [6 empty] | 0
|  |  | Tin……………………………………………….. | [6 empty] | 0
|  |  | Vanadium……………………………………………….. | [6 empty] | 0
|  |  | Mercury compounds……………………………………………... | [6 empty] | 0
|  |  | Others………………………………………………….. | [6 empty] | 0
Electronic & Electrical Equipment (EEE)
|  |  | EEE Type 1………………..…………. | [6 empty] | 0
|  |  | EEE Type 2………………..…………. | [6 empty] | 0
|  |  | EEE Type 3………………..…………. | [6 empty] | 0
|  |  | EEE Type 4………………..…………. | [6 empty] | 0
|  |  | EEE Type 5………………..…………. | [6 empty] | 0
Complexing agents (%wt):
[9 empty] | (%wt) | Type(s) and comment
|  |  | EDTA…………………….……............................. | [6 empty] | 0
|  |  | DPTA…….…...…………………....................................... | [6 empty] | 0
|  |  | NTA……………...………………....................................... | [6 empty] | 0
|  |  | Polycarboxylic acids………………………………… | [6 empty] | 0
|  |  | Other organic complexants…………………………..… | [6 empty] | 0
|  |  | Total complexing agents………………………...… | [5 empty] | NE
Potential for the waste to contain discrete items: |  |  | Yes. Resin - In & of itself not a DI; assumed not likely to contain any "rogue" items that could be. Bottle - All Stainless items assumed DIs.
PACKAGING AND CONDITIONING
Conditioning method: |  |  | The bottle and associated ion exchange resin column are expected to be size reduced and containerised into a single MOSAIK
Plant Name: |  |  | AVDS
Location: |  |  | Sizewell A Site
Plant Startup date: |  |  | -
Total capacity (m³/y incoming waste): |  |  | -
Target start date for packaging this stream: |  |  | -
Throughput for this stream (m³/y incoming waste): |  |  | -
Other information: |  |  | -
Likely container type: | Container | [6 empty] | Waste packaged (vol%) |  | Waste loading (m³) |  | Payload (m³) |  | Number of packages
| 500 l RS drum (0mm Pb) | [7 empty] | 100.0 |  | 0.029 |  | 0.49 | 1
Likely container type comment: |  |  | -
Range in container waste volume: |  |  | -
Other information on containers: |  |  | -
Likely conditioning matrix: |  |  | None
Other information: |  |  | -
Conditioned density (t/m³): |  |  | -
Conditioned density comment: |  |  | -
Other information on conditioning: |  |  | -
Opportunities for alternative disposal routing:
Baseline Management Route |  | Opportunity Management Route |  |  |  | Stream volume (%) |  |  | Estimated Date that Opportunity will be realised |  | Opportunity Confidence |  | Comment
- |  | - |  |  |  | - |  |  | - |  | - |  | -
0 |  | 0 | [6 empty] | 0 |  | 0 |  | 0
0 |  | 0 | [6 empty] | 0 |  | 0 |  | 0
RADIOACTIVITY
Source: |  |  | Activity associated with leaking Fuel Element and associated clean-up/containment techniques. (i.e. resin media)
Uncertainty: |  |  | -
Definition of total alpha and total beta/gamma: |  |  | Where totals are shown on the table of radionuclide activities they are the sums of the listed alpha or beta/gamma emitting radionuclides plus 'other alpha' or 'other beta/gamma'.
Measurement of radioactivities: |  |  | Inferred through gamma dose rate modelling and ratio to a reference radionuclide. Activity associated with this waste has been determined through dose-rate measurement and physical sampling
Other information: |  |  | -

## Radionuclide
WASTE STREAM |  |  |  | 9F45 |  |  |  | Fuel Bottle
|  | Mean radioactivity, TBq/m³ | [9 empty] | Mean radioactivity, TBq/m³
| Nuclide | Waste at |  | Bands and Code |  |  | Future Arisings | Bands and Code |  |  |  | Waste at |  | Bands and Code |  |  | Future Arisings |  | Bands and Code
|  |  | 2022-04-01 | [7 empty] | Nuclide | 2022-04-01
| H 3 |  |  | 0 | 0 | 8 |  | 0 | 0 | 0 | Gd 153 |  |  | 0 | 0 | 8 |  |  | 0 | 0 | 0
| Be 10 |  |  | 0 | 0 | 8 |  | 0 | 0 | 0 | Ho 163 |  |  | 0 | 0 | 8 |  |  | 0 | 0 | 0
| C 14 |  |  | 0 | 0 | 8 |  | 0 | 0 | 0 | Ho 166m |  |  | 0 | 0 | 8 |  |  | 0 | 0 | 0
| Na 22 |  |  | 0 | 0 | 8 |  | 0 | 0 | 0 | Tm 170 |  |  | 0 | 0 | 8 |  |  | 0 | 0 | 0
| Al 26 |  |  | 0 | 0 | 8 |  | 0 | 0 | 0 | Tm 171 |  |  | 0 | 0 | 8 |  |  | 0 | 0 | 0
| Cl 36 |  |  | 0 | 0 | 8 |  | 0 | 0 | 0 | Lu 174 |  |  | 0 | 0 | 8 |  |  | 0 | 0 | 0
| Ar 39 |  |  | 0 | 0 | 8 |  | 0 | 0 | 0 | Lu 176 |  |  | 0 | 0 | 8 |  |  | 0 | 0 | 0
| Ar 42 |  |  | 0 | 0 | 8 |  | 0 | 0 | 0 | Hf 178n |  |  | 0 | 0 | 8 |  |  | 0 | 0 | 8
| K 40 |  |  | 0 | 0 | 8 |  | 0 | 0 | 0 | Hf 182 |  |  | 0 | 0 | 8 |  |  | 0 | 0 | 0
| Ca 41 |  |  | 0 | 0 | 8 |  | 0 | 0 | 0 | Pt 193 |  |  | 0 | 0 | 8 |  |  | 0 | 0 | 0
| Mn 53 |  |  | 0 | 0 | 8 |  | 0 | 0 | 0 | Tl 204 |  |  | 0 | 0 | 8 |  |  | 0 | 0 | 0
| Mn 54 |  |  | 0 | 0 | 8 |  | 0 | 0 | 0 | Pb 205 |  |  | 0 | 0 | 8 |  |  | 0 | 0 | 0
| Fe 55 |  |  | 0 | 0 | 8 |  | 0 | 0 | 0 | Pb 210 |  |  | 0 | 0 | 8 |  |  | 0 | 0 | 0
| Co 60 |  |  | 0 | 0 | 8 |  | 0 | 0 | 0 | Bi 208 |  |  | 0 | 0 | 8 |  |  | 0 | 0 | 0
| Ni 59 |  |  | 0 | 0 | 8 |  | 0 | 0 | 0 | Bi 210m |  |  | 0 | 0 | 8 |  |  | 0 | 0 | 0
| Ni 63 |  |  | 0 | 0 | 8 |  | 0 | 0 | 0 | Po 210 |  |  | 0 | 0 | 8 |  |  | 0 | 0 | 0
| Zn 65 |  |  | 0 | 0 | 8 |  | 0 | 0 | 0 | Ra 223 |  |  | 0 | 0 | 8 |  |  | 0 | 0 | 0
| Se 79 |  |  | 0 | 0 | 8 |  | 0 | 0 | 0 | Ra 225 |  |  | 0 | 0 | 8 |  |  | 0 | 0 | 0
| Kr 81 |  |  | 0 | 0 | 8 |  | 0 | 0 | 0 | Ra 226 |  |  | 0 | 0 | 8 |  |  | 0 | 0 | 0
| Kr 85 |  | 3.79E-01 | C | C | 2 |  | 0 | 0 | 0 | Ra 228 |  |  | 0 | 0 | 8 |  |  | 0 | 0 | 0
| Rb 87 |  |  | 0 | 0 | 8 |  | 0 | 0 | 0 | Ac 227 |  |  | 0 | 0 | 8 |  |  | 0 | 0 | 0
| Sr 90 |  | 5.30E+00 | C | C | 2 |  | 0 | 0 | 0 | Th 227 |  |  | 0 | 0 | 8 |  |  | 0 | 0 | 0
| Zr 93 |  |  | 0 | 0 | 8 |  | 0 | 0 | 0 | Th 228 |  |  | 0 | 0 | 8 |  |  | 0 | 0 | 0
| Nb 91 |  |  | 0 | 0 | 8 |  | 0 | 0 | 0 | Th 229 |  |  | 0 | 0 | 8 |  |  | 0 | 0 | 0
| Nb 92 |  |  | 0 | 0 | 8 |  | 0 | 0 | 0 | Th 230 |  | 1.22E-08 | C | C | 2 |  |  | 0 | 0 | 0
| Nb 93m |  |  | 0 | 0 | 8 |  | 0 | 0 | 0 | Th 232 |  |  | 0 | 0 | 8 |  |  | 0 | 0 | 0
| Nb 94 |  |  | 0 | 0 | 8 |  | 0 | 0 | 0 | Th 234 |  |  | 0 | 0 | 8 |  |  | 0 | 0 | 0
| Mo 93 |  |  | 0 | 0 | 8 |  | 0 | 0 | 0 | Pa 231 |  |  | 0 | 0 | 8 |  |  | 0 | 0 | 0
| Tc 97 |  |  | 0 | 0 | 8 |  | 0 | 0 | 0 | Pa 233 |  | 2.66E-07 | C | C | 2 |  |  | 0 | 0 | 0
| Tc 99 |  |  | 0 | 0 | 8 |  | 0 | 0 | 0 | U 232 |  |  | 0 | 0 | 8 |  |  | 0 | 0 | 0
| Ru 106 |  | 1.21E-03 | C | C | 2 |  | 0 | 0 | 0 | U 233 |  |  | 0 | 0 | 8 |  |  | 0 | 0 | 0
| Pd 107 |  |  | 0 | 0 | 8 |  | 0 | 0 | 0 | U 234 |  | 2.22E-04 | C | C | 2 |  |  | 0 | 0 | 0
| Ag 108m |  |  | 0 | 0 | 8 |  | 0 | 0 | 0 | U 235 |  |  | 0 | 0 | 8 |  |  | 0 | 0 | 0
| Ag 110m |  | 1.45E-08 | C | C | 2 |  | 0 | 0 | 0 | U 236 |  | 1.9E-08 | C | C | 2 |  |  | 0 | 0 | 0
| Cd 109 |  |  | 0 | 0 | 8 |  | 0 | 0 | 0 | U 238 |  |  | 0 | 0 | 8 |  |  | 0 | 0 | 0
| Cd 113m |  |  | 0 | 0 | 8 |  | 0 | 0 | 0 | Np 237 |  | 2.71E-07 | C | C | 2 |  |  | 0 | 0 | 0
| Sn 119m |  |  | 0 | 0 | 8 |  | 0 | 0 | 0 | Pu 236 |  |  | 0 | 0 | 8 |  |  | 0 | 0 | 0
| Sn 121m |  |  | 0 | 0 | 8 |  | 0 | 0 | 0 | Pu 238 |  | 1.09E-01 | C | C | 2 |  |  | 0 | 0 | 0
| Sn 123 |  |  | 0 | 0 | 8 |  | 0 | 0 | 0 | Pu 239 |  | 9.51E-02 | C | C | 2 |  |  | 0 | 0 | 0
| Sn 126 |  |  | 0 | 0 | 8 |  | 0 | 0 | 0 | Pu 240 |  | 1.07E-01 | C | C | 2 |  |  | 0 | 0 | 0
| Sb 125 |  | 2.77E-02 | C | C | 2 |  | 0 | 0 | 0 | Pu 241 |  | 4.78E+00 | C | C | 2 |  |  | 0 | 0 | 0
| Sb 126 |  |  | 0 | 0 | 8 |  | 0 | 0 | 0 | Pu 242 |  | 5.98E-05 | C | C | 2 |  |  | 0 | 0 | 0
| Te 125m |  | 6.93E-03 | C | C | 2 |  | 0 | 0 | 0 | Am 241 |  | 1.64E-01 | C | C | 2 |  |  | 0 | 0 | 0
| Te 127m |  |  | 0 | 0 | 8 |  | 0 | 0 | 0 | Am 242m |  | 2.54E-03 | C | C | 2 |  |  | 0 | 0 | 0
| I 129 |  |  | 0 | 0 | 8 |  | 0 | 0 | 0 | Am 243 |  | 1.41E-04 | C | C | 2 |  |  | 0 | 0 | 0
| Cs 134 |  | 2.12E-02 | C | C | 2 |  | 0 | 0 | 0 | Cm 242 |  | 2.10E-03 | C | C | 2 |  |  | 0 | 0 | 0
| Cs 135 |  |  | 0 | 0 | 8 |  | 0 | 0 | 0 | Cm 243 |  | 1.13E-04 | C | C | 2 |  |  | 0 | 0 | 0
| Cs 137 |  | 2.04E+01 | C | C | 2 |  | 0 | 0 | 0 | Cm 244 |  | 1.88E-03 | C | C | 2 |  |  | 0 | 0 | 0
| Ba 133 |  |  | 0 | 0 | 8 |  | 0 | 0 | 0 | Cm 245 |  |  | 0 | 0 | 8 |  |  | 0 | 0 | 0
| La 137 |  |  | 0 | 0 | 8 |  | 0 | 0 | 0 | Cm 246 |  |  | 0 | 0 | 8 |  |  | 0 | 0 | 0
| La 138 |  |  | 0 | 0 | 8 |  | 0 | 0 | 0 | Cm 248 |  |  | 0 | 0 | 8 |  |  | 0 | 0 | 0
| Ce 144 |  | 1.30E-04 | C | C | 2 |  | 0 | 0 | 0 | Cf 249 |  |  | 0 | 0 | 8 |  |  | 0 | 0 | 0
| Pm 145 |  |  | 0 | 0 | 8 |  | 0 | 0 | 0 | Cf 250 |  |  | 0 | 0 | 8 |  |  | 0 | 0 | 0
| Pm 147 |  | 4.71E-01 | C | C | 2 |  | 0 | 0 | 0 | Cf 251 |  |  | 0 | 0 | 8 |  |  | 0 | 0 | 0
| Sm 147 |  |  | 0 | 0 | 8 |  | 0 | 0 | 0 | Cf 252 |  |  | 0 | 0 | 8 |  |  | 0 | 0 | 0
| Sm 151 |  | 4.60E-02 | C | C | 2 |  | 0 | 0 | 0 | Other a |  |  | 0 | 0 | 0 |  |  | 0 | 0 | 0
| Eu 152 |  | 3.03E-03 | C | C | 2 |  | 0 | 0 | 0 | Other b/g |  |  | 0 | 0 | 0 |  |  | 0 | 0 | 0
| Eu 154 |  | 7.76E-02 | C | C | 2 |  | 0 | 0 | 0 | Total a |  | 4.8E-01 | C | C | 2 |  | 0 | 0 | 0 | 0
| Eu 155 |  | 2.39E-02 | C | C | 2 |  | 0 | 0 | 0 | Total b/g |  | 3.16E+01 | C | C | 2 |  | 0 | 0 | 0 | 0
| Bands (Upper and Lower) | [9 empty] | Code
| A a factor of 1.5 | [9 empty] | 1 Measured activity
| B a factor of 3 | [9 empty] | 2 Derived activity (best estimate)
| C a factor of 10 | [9 empty] | 3 Derived activity (upper limit)
| D a factor of 100 | [9 empty] | 4 Not present
| E a factor of 1000 | [9 empty] | 5 Present but not significant
6 Likely to be present but not assessed
| Note: Bands quantify uncertainty in | [9 empty] | 7 Present in significant quantities but not determined
| the mean radioactivity. | [9 empty] | 8 Not expected to be present in significant quantity