## DataSheet
WASTE STREAM |  |  | 9G104 |  | Resin Vaults LLW
SITE |  |  | Trawsfynydd
SITE OWNER |  |  | Nuclear Decommissioning Authority
WASTE CUSTODIAN |  |  | Magnox Limited
WASTE TYPE |  |  | LLW |  |  | 0
Is the waste suject to Scottish Policy: |  |  | No
WASTE VOLUMES
Reported
Stocks: |  |  | At 1.4.2022………………………...….. |  |  |  |  | 11.3 |  | m³
Future arisings - |  |  | 1.4.2022 - 31.3.2027……..…. |  |  |  |  | 115.6 |  | m³
|  |  | 1.4. - 31.3.………. |  |  |  |  | 0 |  | m³
|  |  | 1.4. - 31.3.………. |  |  |  |  | 0 |  | m³
|  |  | 1.4. - 31.3.………. |  |  |  |  | 0 |  | m³
|  |  | 1.4. - 31.3.………. |  |  |  |  | 0 |  | m³
|  |  | 1.4. - 31.3.………. |  |  |  |  | 0 |  | m³
|  |  | 1.4. - 31.3.………. |  |  |  |  | 0 |  | m³
|  |  | 1.4. - 31.3.………. |  |  |  |  | 0 |  | m³
|  |  | 1.4. - 31.3.………. |  |  |  |  | 0 |  | m³
|  |  | 1.4. - 31.3.………. |  |  |  |  | 0 |  | m³
|  |  | 1.4. - 31.3.………. |  |  |  |  | 0 |  | m³
|  |  | 1.4. - 31.3.………. |  |  |  |  | 0 |  | m³
|  |  | 1.4. - 31.3.………. |  |  |  |  | 0 |  | m³
|  |  | 1.4. - 31.3.………. |  |  |  |  | 0 |  | m³
|  |  | 1.4. - 31.3.………. |  |  |  |  | 0 |  | m³
|  |  | 1.4. - 31.3.………. |  |  |  |  | 0 |  | m³
|  |  | 1.4. - 31.3.………. |  |  |  |  | 0 |  | m³
|  |  | 1.4. - 31.3.………. |  |  |  |  | 0 |  | m³
|  |  | 1.4. - 31.3.………. |  |  |  |  | 0 |  | m³
|  |  | 1.4. - 31.3.………. |  |  |  |  | 0 |  | m³
|  |  | 1.4. - 31.3.………. |  |  |  |  | 0 |  | m³
|  |  | 1.4. - 31.3.………. |  |  |  |  | 0 |  | m³
|  |  | 1.4. - 31.3.………. |  |  |  |  | 0 |  | m³
|  |  | 1.4. - 31.3.………. |  |  |  |  | 0 |  | m³
|  |  | 1.4. - 31.3.………. |  |  |  |  | 0 |  | m³
|  |  | 1.4. - 31.3.………. |  |  |  |  | 0 |  | m³
|  |  | 1.4. - 31.3.………. |  |  |  |  | 0 |  | m³
|  |  | 1.4. - 31.3.………. |  |  |  |  | 0 |  | m³
|  |  | 1.4. - 31.3.………. |  |  |  |  | 0 |  | m³
|  |  | 1.4. - 31.3.………. |  |  |  |  | 0 |  | m³
|  |  | 1.4. - 31.3.………. |  |  |  |  | 0 |  | m³
|  |  | 1.4. - 31.3.………. |  |  |  |  | 0 |  | m³
|  |  | 1.4. - 31.3.………. |  |  |  |  | 0 |  | m³
|  |  | 1.4. - 31.3.………. |  |  |  |  | 0 |  | m³
|  |  | 1.4. - 31.3.………. |  |  |  |  | 0 |  | m³
|  |  | 1.4. - 31.3.………. |  |  |  |  | 0 |  | m³
|  |  | 1.4. - 31.3.………. |  |  |  |  | 0 |  | m³
|  |  | 1.4. - 31.3.………. |  |  |  |  | 0 |  | m³
|  |  | 1.4. - 31.3.………. |  |  |  |  | 0 |  | m³
|  |  | 1.4. - 31.3.………. |  |  |  |  | 0 |  | m³
|  |  | 1.4. - 31.3.………. |  |  |  |  | 0 |  | m³
|  |  | 1.4. - 31.3.………. |  |  |  |  | 0 |  | m³
|  |  | 1.4. - 31.3.………. |  |  |  |  | 0 |  | m³
|  |  | 1.4. - 31.3.………. |  |  |  |  | 0 |  | m³
|  |  | 1.4. - 31.3.………. |  |  |  |  | 0 |  | m³
|  |  | 1.4. - 31.3.………. |  |  |  |  | 0 |  | m³
|  |  | 1.4. - 31.3.………. |  |  |  |  | 0 |  | m³
|  |  | 1.4. - 31.3.………. |  |  |  |  | 0 |  | m³
|  |  | 1.4. - 31.3.………. |  |  |  |  | 0 |  | m³
|  |  | 1.4. - 31.3.………. |  |  |  |  | 0 |  | m³
|  |  | 1.4. - 31.3.………. |  |  |  |  | 0 |  | m³
|  |  | 1.4. - 31.3.………. |  |  |  |  | 0 |  | m³
|  |  | 1.4. - 31.3.………. |  |  |  |  | 0 |  | m³
|  |  | 1.4. - 31.3.………. |  |  |  |  | 0 |  | m³
|  |  | 1.4. - 31.3.………. |  |  |  |  | 0 |  | m³
|  |  | 1.4. - 31.3.………. |  |  |  |  | 0 |  | m³
|  |  | 1.4. - 31.3.………. |  |  |  |  | 0 |  | m³
|  |  | 1.4. - 31.3.………. |  |  |  |  | 0 |  | m³
|  |  | 1.4. - 31.3.………. |  |  |  |  | 0 |  | m³
|  |  | 1.4. - 31.3.………. |  |  |  |  | 0 |  | m³
|  |  | 1.4. - 31.3.………. |  |  |  |  | 0 |  | m³
|  |  | 1.4. - 31.3.………. |  |  |  |  | 0 |  | m³
|  |  | 1.4. - 31.3.………. |  |  |  |  | 0 |  | m³
|  |  | 1.4. - 31.3.………. |  |  |  |  | 0 |  | m³
|  |  | 1.4. - 31.3.………. |  |  |  |  | 0 |  | m³
|  |  | 1.4. - 31.3.………. |  |  |  |  | 0 |  | m³
|  |  | 1.4. - 31.3.………. |  |  |  |  | 0 |  | m³
|  |  | 1.4. - 31.3.………. |  |  |  |  | 0 |  | m³
|  |  | 1.4. - 31.3.………. |  |  |  |  | 0 |  | m³
|  |  | 1.4. - 31.3.………. |  |  |  |  | 0 |  | m³
|  |  | 1.4. - 31.3.………. |  |  |  |  | 0 |  | m³
|  |  | 1.4. - 31.3.………. |  |  |  |  | 0 |  | m³
|  |  | 1.4. - 31.3.………. |  |  |  |  | 0 |  | m³
|  |  | 1.4. - 31.3.………. |  |  |  |  | 0 |  | m³
|  |  | 1.4. - 31.3.………. |  |  |  |  | 0 |  | m³
|  |  | 1.4. - 31.3.………. |  |  |  |  | 0 |  | m³
|  |  | 1.4. - 31.3.………. |  |  |  |  | 0 |  | m³
|  |  | 1.4. - 31.3.………. |  |  |  |  | 0 |  | m³
|  |  | 1.4. - 31.3.………. |  |  |  |  | 0 |  | m³
|  |  | 1.4. - 31.3.………. |  |  |  |  | 0 |  | m³
|  |  | 1.4. - 31.3.………. |  |  |  |  | 0 |  | m³
|  |  | 1.4. - 31.3.………. |  |  |  |  | 0 |  | m³
|  |  | 1.4. - 31.3.………. |  |  |  |  | 0 |  | m³
|  |  | 1.4. - 31.3.………. |  |  |  |  | 0 |  | m³
|  |  | 1.4. - 31.3.………. |  |  |  |  | 0 |  | m³
|  |  | 1.4. - 31.3.………. |  |  |  |  | 0 |  | m³
|  |  | 1.4. - 31.3.………. |  |  |  |  | 0 |  | m³
|  |  | 1.4. - 31.3.………. |  |  |  |  | 0 |  | m³
|  |  | 1.4. - 31.3.………. |  |  |  |  | 0 |  | m³
|  |  | 1.4. - 31.3.………. |  |  |  |  | 0 |  | m³
|  |  | 1.4. - 31.3.………. |  |  |  |  | 0 |  | m³
|  |  | 1.4. - 31.3.………. |  |  |  |  | 0 |  | m³
|  |  | 1.4. - 31.3.………. |  |  |  |  | 0 |  | m³
|  |  | 1.4. - 31.3.………. |  |  |  |  | 0 |  | m³
|  |  | 1.4. - 31.3.………. |  |  |  |  | 0 |  | m³
Total future arisings: | [7 empty] | 115.6 |  | m³
Total waste volume: | [7 empty] | 126.9 |  | m³
Comment on volumes: |  |  | The rate of arising of this stream will not be uniform over the period of Care and Maintenance Preparations.
Uncertainty factors on volumes: |  |  | Stock (upper): |  |  | x | 1.1 |  | Arisings (upper): |  | x | 1.2
|  |  | Stock (lower): |  |  | x | 0.9 |  | Arisings (lower): |  | x | 0.8
WASTE SOURCE |  |  | Plant from operation of RVs (Resin Vaults) 1, 2 and 3, their transfer pipe lines from RV 1,2 and 3 to the Resin Solidification Plant.
PHYSICAL CHARACTERISTICS
General description: |  |  | Waste consists of predominantly metal - pipes, shielding, pumps, floor plates and de-planted equipment. Plastics including tanks, valves and pipework, wood, rubber and soft waste. Ion exchange resin (no more than 100kg), lubricating oil, vacuum bags (close weave glass fibre bags weighing 0.115g when empty and averaging 8kg of dust) from operational cleaning including concrete, paint, plaster and trace amounts of magnesium oxide.
Physical components: |  | (%vol) | Metal (58%), concrete/rubble (5%), biodegradable - non-putrescibles (1%), plastics (20%), rubber (2%), wood (5%), other organic (6%) and other materials (3%).
Sealed sources: |  |  | The waste does not contain sealed sources.
Bulk density (t/m³): |  |  |  | 0.46
Comment on density: |  |  | WCH mass divided by volume
CHEMICAL COMPOSITION
General description and components (%wt): |  |  | Metal (58%), concrete/rubble (5%), biodegradable - non-putrescibles (1%), plastics (20%), rubber (2%), wood (5%), other organic (6%) and other materials (3%).
Chemical state: |  |  | Neutral
Chemical form of radionuclides: |  | H-3: | Most tritium is expected to be present as water but some may be in the form of other inorganic compounds or as organic compounds.
| C-14: |  | Carbon 14 will probably be present as graphite.
| Cl-36: |  | -
| Se-79: | Selenium-79 | The selenium content is insignificant.
| Tc-99: | Selenium-79 | The technetium content is insignificant.
| I-129: |  | -
| Ra: |  | Radium isotope content is insignificant.
| Th: |  | The thorium content is insignificant.
| U: |  | Uranium isotope content is insignificant.
Np: |  |  | The neptunium content is insignificant.
Pu: |  |  | Chemical form of plutonium isotope has not been determined but may be plutonium oxides.
Metals and alloys (%wt): |  |  | Not assessed.
[9 empty] | (%wt) | Type(s) / Grades(s) with proportions |  |  |  |  | % of total C14 activity
|  |  | Stainless steel…………………………………. | [5 empty] | 11.4 | Pumps, pipework, sheilding blocks de-plant items
|  |  | Other ferrous metals………………………...… | [5 empty] | 46.6 | Pump sections of contaminated steel from shield blocks and floor plates,pipes and flanges de-plant equipment.
|  |  | Iron………………………...………………………………. | [6 empty] | 0
|  |  | Aluminium…………………………...………… | [6 empty] | 0
|  |  | Beryllium…………………….……………….. | [6 empty] | 0
|  |  | Cobalt……………………..……………………. | [6 empty] | 0
|  |  | Copper…………………………….……………….. | [6 empty] | 0
|  |  | Lead……………………………...……………… | [5 empty] | ~0.01 | Lead contained with the paint dust (approximately 1% of the paint dust is lead )
|  |  | Magnox/Magnesium…………………………... | [6 empty] | 0
|  |  | Nickel………………………………………..... | [6 empty] | 0
|  |  | Titanium…………………………………..……. | [6 empty] | 0
|  |  | Uranium………………………………...………. | [6 empty] | 0
|  |  | Zinc………………………………...…… | [6 empty] | 0
|  |  | Zircaloy/Zirconium……………...…….………. | [6 empty] | 0
|  |  | Other metals…………………….…………. | [6 empty] | 0
Organics (%wt): |  |  | The waste contains non-halogenated plastic as polythene, halogenated rubber as neoprene and non-halogenated rubber as silicone.
[9 empty] | (%wt) | Type(s) and comment |  |  |  |  | % of total C14 activity
|  |  | Total cellulosics…………..………… | [5 empty] | 6.0 | 0
|  |  | Paper, cotton………..…………… | [5 empty] | 1.0 | 0
|  |  | Wood…………..………………… | [5 empty] | 5.0 | 0
|  |  | Halogenated plastics…………..…… | [5 empty] | 10.0 | Soft waste, gland seal water tank, pipework,valves , liners & packaging
|  |  | Total non-halogenated plastics……………… | [5 empty] | 9.6 | 0
|  |  | Condensation polymers…………………...….. | [6 empty] | 0
|  |  | Others…………..……………...…… | [5 empty] | 9.6 | Soft waste, gland seal water tank , pipework, Tyvek coverall,sheeting ,sample pots,packaging &PPE
|  |  | Organic ion exchange materials…..……. | [6 empty] | 0
|  |  | Total rubber…………..……..…………… | [5 empty] | 2.0 | 0
|  |  | Halogenated rubber…………………..…..…… | [5 empty] | 1.0 | neoprene
|  |  | Non-halogenated rubber…………………....… | [5 empty] | 1.0 | silicone
|  |  | Hydrocarbons…………………………..... | [5 empty] | 3.6 | 0
|  |  | Oil or grease……..………………….….… | [5 empty] | 3.6 | Waste lubricating oils & Coating on takki rags (white mineral oil)
|  |  | Fuel….………………….....…………... | [6 empty] | 0
|  |  | Asphalt/Tarmac (cont.coal tar)….… | [6 empty] | 0
|  |  | Asphalt/Tarmac (no coal tar)……...… | [6 empty] | 0
|  |  | Bitumen………………………………… | [6 empty] | 0
|  |  | Others………………………………………. | [6 empty] | 0
|  |  | Other organics…………..……………………..… | [6 empty] | 0
Other materials (%wt): |  |  | Traces of graphite may be present.
[9 empty] | (%wt) | Type(s) and comment |  |  |  |  | % of total C14 activity
|  |  | Inorganic ion exchange materials…...… | [5 empty] | 0.16 | AW500 (0.07%), Lewatit (0.06%) trace amounts of IRN78, Zeocarb 225, A51, IE95 and CS100
|  |  | Inorganic sludges and flocs…………….… | [6 empty] | 0
|  |  | Soil……………..……………………....………… | [6 empty] | 0
|  |  | Brick/Stone/Rubble………………......…………..………… | [5 empty] | 5.0 | Concrete/rubble
|  |  | Cementitious material……………………….…. | [6 empty] | 0
|  |  | Sand……………………………………….. | [6 empty] | 0
|  |  | Glass/Ceramics………….…………..………… | [6 empty] | 0
|  |  | Graphite………..…………………………..……… | [6 empty] | 0
|  |  | Desiccants/Catalysts…………………… | [6 empty] | 0
|  |  | Asbestos…………..……………………...… | [5 empty] | 0 | 0
|  |  | Non/low friable……..……………………………… | [6 empty] | 0
|  |  | Moderately friable……..……………………………… | [6 empty] | 0
|  |  | Highly friable……..…………………………… | [6 empty] | 0
|  |  | Free aqueous liquids…………..………… | [6 empty] | 0
|  |  | Free non-aqueous liquids…………….………..………… | [6 empty] | 0
|  |  | Powder/Ash…………..…………………...…… | [5 empty] | 4.3 | Concrete dust (1.88%), Paint dust (0.78%), plaster dust (1.57%), magnesium oxide dust (0.08%) in vacuum bags
Inorganic anions (%wt): |  |  | Fluorides, chlorides, carbonates, phosphates and sulphates are present in trace quantities.
[9 empty] | (%wt) | Type(s) and comment
|  |  | Fluoride……..………………………………….. | [5 empty] | TR | 0
|  |  | Chloride…………..…………………………….. | [5 empty] | TR | 0
|  |  | Iodide…..………………………………...…. | [5 empty] | 0 | 0
|  |  | Cyanide…….…………………………………..… | [5 empty] | 0 | 0
|  |  | Carbonate………..…………………………...… | [5 empty] | TR | 0
|  |  | Nitrate…………..…………………………...…. | [5 empty] | 0 | 0
|  |  | Nitrite…………..……………………………….... | [5 empty] | 0 | 0
|  |  | Phosphate……..…………………………...…. | [5 empty] | TR | 0
|  |  | Sulphate………..…………………………….…. | [5 empty] | TR | 0
|  |  | Sulphide………..……………………………...…. | [5 empty] | 0 | 0
Materials of interest for waste acceptance criteria: |  |  | -
[9 empty] | (%wt) | Type(s) and comment
|  |  | Combustible metals…………………………. | [6 empty] | 0
|  |  | Low flash point liquids……………………...… | [6 empty] | 0
|  |  | Explosive materials………………………….. | [6 empty] | 0
|  |  | Phosphorus…………..………………………… | [6 empty] | 0
|  |  | Hydrides………………………………….……… | [6 empty] | 0
|  |  | Biological etc. materials……………………….. | [6 empty] | 0
|  |  | Biodegradable materials…………...…………. | [5 empty] | 1.0 | 0
|  |  | Putrescible wastes………..…………… | [6 empty] | 0
|  |  | Non-putrescible wastes………..…………… | [5 empty] | 1.0 | Paper and cardboard
|  |  | Corrosive materials…………………………. | [6 empty] | 0
|  |  | Pyrophoric materials………………………….. | [6 empty] | 0
|  |  | Generating toxic gases……………………….. | [6 empty] | 0
|  |  | Reacting with water…………………………...… | [6 empty] | 0
|  |  | Higher activity particles…………………………………. | [6 empty] | 0
|  |  | Soluble solids as bulk chemical compounds……………………..………………….… | [6 empty] | 0
Hazardous substances / non hazardous pollutants: |  |  | -
[9 empty] | (%wt) | Type(s) and comment
|  |  | Acrylamide…………………………… | [6 empty] | 0
|  |  | Benzene………………..……………… | [6 empty] | 0
|  |  | Chlorinated solvents………..……………. | [6 empty] | 0
|  |  | Formaldehyde…………………………. | [6 empty] | 0
|  |  | Organometallics…………………………. | [6 empty] | 0
|  |  | Phenol……………………………………….... | [6 empty] | 0
|  |  | Styrene…..…...…..…..……………………….. | [6 empty] | 0
|  |  | Tri-butyl phosphate……………………….………... | [6 empty] | 0
|  |  | Other organophosphates……………………….. | [6 empty] | 0
|  |  | Vinyl chloride………………………………………. | [6 empty] | 0
|  |  | Arsenic……………………………………….... | [6 empty] | 0
|  |  | Barium…………………………………..…………. | [6 empty] | 0
|  |  | Boron…………………….……………………….. | [5 empty] | 0 | 0
|  |  | Boron (in Boral)…………………………………………………. | [6 empty] | 0
|  |  | Boron (non-Boral)…………………………………………………. | [6 empty] | 0
|  |  | Cadmium………………………………….……………….. | [6 empty] | 0
|  |  | Caesium……………………………………..……………. | [6 empty] | 0
|  |  | Selenium………………………………………….……. | [6 empty] | 0
|  |  | Chromium………………………..………………………. | [6 empty] | 0
|  |  | Molybdenum……………………………..…………………. | [6 empty] | 0
|  |  | Thallium…………………………...………………………. | [6 empty] | 0
|  |  | Tin………………………………...……………………… | [6 empty] | 0
|  |  | Vanadium…………………………………...…………………. | [6 empty] | 0
|  |  | Mercury compounds…………………...……………………. | [6 empty] | 0
|  |  | Others…………………………………………..…… | [6 empty] | 0
Electronic & Electrical Equipment (EEE)
|  |  | EEE Type 1……………………….……………. | [6 empty] | 0
|  |  | EEE Type 2…………………………………...……. | [6 empty] | 0
|  |  | EEE Type 3………………………………...……. | [6 empty] | 0
|  |  | EEE Type 4………………………………….……. | [6 empty] | 0
|  |  | EEE Type 5…………………………………..……. | [6 empty] | 0
Complexing agents (%wt): |  |  | Yes
[9 empty] | (%wt) | Type(s) and comment
|  |  | EDTA…………………….…………………….. | [6 empty] | 0
|  |  | DPTA…….…...………………………………………. | [6 empty] | 0
|  |  | NTA……………...…………………………………… | [6 empty] | 0
|  |  | Polycarboxylic acids………………………………… | [6 empty] | 0
|  |  | Other organic complexants…………………………..… | [5 empty] | 0.08 | Decon-90
|  |  | Total complexing agents………………………...… | [5 empty] | 0.08
Potential for the waste to contain discrete items: |  |  | Yes. Large Metal Items (LMIs)/"substantial" thickness items considered "durable" assumed DIs; Stainless items assumed DIs Large Concrete Items (LCIs) may be DIs; drummed (ungrouted)/"rubbleised" wastes assumed not DIs
TREATMENT, PACKAGING AND DISPOSAL
Planned on-site / off-site treatment(s): |  |  | Treatment | [8 empty] | On-site / Off-site |  | Stream volume %
|  |  | Low force compaction | [8 empty] | On-site |  | 7.2
|  |  | Supercompaction (HFC) | [8 empty] | Off-site |  | 7.2
|  |  | Incineration | [8 empty] | Off-site |  | 48.0
|  |  | Solidification | [8 empty] | 0
|  |  | Decontamination | [8 empty] | 0
|  |  | Metal treatment | [8 empty] | Off-site |  | 7.3
|  |  | Size reduction | [8 empty] | 0
|  |  | Decay storage | [8 empty] | 0
|  |  | Recycling / reuse | [8 empty] | 0
|  |  | Other / various | [8 empty] | 0
|  |  | None | [8 empty] | 0 |  | 37.5
Comments on planned treatments : |  |  | 22.2% of the stream is planned for disposal as VLLW to landfill
Disposal Routes: |  |  | Disposal Route | [8 empty] | Stream volume % |  | Disposal density t/m3
|  |  | Expected to be consigned to the LLW Repository | [8 empty] | 22.5 |  | 0.46
|  |  | Expected to be consigned to a Landfill Facility | [8 empty] | 22.2 |  | 0.46
Expected to be consigned to an On-Site Disposal Facility
|  |  | Expected to be consigned to an Incineration Facility | [8 empty] | 48.0 |  | 0.40
|  |  | Expected to be consigned to a Metal Treatment Facility | [8 empty] | 7.3 |  | 1.4
Expected to be consigned as Out of Scope
Expected to be recycled / reused
Disposal route not known
Classification codes for waste expected to be consigned to a landfill facility: |  |  |  |  | 17 04 05, 17 02 03
Upcoming (2022/23-2024/25) Waste Routing (if expected to change from above):
| Disposal Route | [8 empty] | Stream volume %
[10 empty] | 2022/23 |  | 2023/24 |  | 2024/25
Expected to be consigned to the LLW Repository
Expected to be consigned to a Landfill Facility
Expected to be consigned to an On-Site Disposal Facility
Expected to be consigned to an Incineration Facility
Expected to be consigned to a Metal Treatment Facility
Expected to be consigned as Out of Scope
Expected to be recycled / reused
Disposal route not known
Opportunities for alternative disposal routing: | [5 empty] | -
Baseline Management Route |  | Opportunity Management Route |  |  |  | Stream volume (%) |  |  | Estimated Date that Opportunity will be realised |  | Opportunity Confidence |  | Comment
- |  | - |  |  |  | - |  |  | - |  | - |  | -
0 |  | 0 | [6 empty] | 0 |  | 0 |  | 0
0 |  | 0 | [6 empty] | 0 |  | 0 |  | 0
Waste Packaging for Disposal:
|  |  | Container | [6 empty] | Stream volume % |  | Waste loading (m³) |  | Number of packages
1/3 Height IP-2 ISO
2/3 Height IP-2 ISO
|  |  | 1/2 Height WAMAC IP-2 ISO | [6 empty] | ~7.2 |  | ~43.2 |  | < 1
|  |  | 1/2 Height IP-2 Disposal/Re-usable ISO | [6 empty] | ~15.3 |  | 10 |  | 2
2m box (no shielding)
4m box (no shielding)
Other
Other information: |  |  | Data has been presented as though the waste will be in dedicated containers. It is likely that this waste will be placed in a container with other LLW. 43.2m3 loading volume is calculated based on the fact that you can low force compact two times the normal volume of waste into a 200 litre/0.2m3 drum (400 litres/0.4m3), you can then fit 36 drums (14.4m3) into a ½ height ISO, each drum can be super-compacted to a 1/3 of its original volume so therefore we can get 3 x the amount of un-compacted drums into the final disposal container (43.2m3).
Waste Planned for Disposal at the LLW Repository:
Container voidage: |  |  | Significant in-accessible voidage is not expected.
Waste Characterisation Form (WCH): |  |  | The waste meets the LLWR's Waste Acceptance Criteria (WAC). The waste has a current WCH. Inventory information is consistent with the current WCH.
Waste consigned for disposal to LLWR in the year of generation: |  |  | Yes.
Non-Containerised Waste for In-Vault Grouting: | [5 empty] | (Not applicable to this waste stream)
Stream volume (%): |  |  | -
Waste stream variation: |  |  | -
Bounding cuboidal volume (m³): |  |  | -
Inaccessible voidage: |  |  | -
Other information: |  |  | -
RADIOACTIVITY
Source: |  |  | Activity is from a mixture of fission and activation products and actinides. Tritium is also present.
Uncertainty: |  |  | The values quoted are derived from available measurements and are indicative of the activities to be expected.
Definition of total alpha and total beta/gamma: |  |  | Where totals are shown on the table of radionuclide activities they are the sums of the listed alpha or beta/gamma emitting radionuclides plus 'other alpha' or 'other beta/gamma'.
Measurement of radioactivities: |  |  | Data taken from WCH - 1MXN-3TRA-0-WCH-0-4769 V3 decayed by two years for RWI 2022
Other information: |  |  | -

## Radionuclide
WASTE STREAM |  |  |  | 9G104 |  |  |  |  | Resin Vaults LLW
|  | Mean radioactivity, TBq/m³ | [10 empty] | Mean radioactivity, TBq/m³
| Nuclide | Waste at |  | Bands and Code |  |  | Future Arisings |  | Bands and Code |  |  |  | Waste at |  | Bands and Code |  |  | Future Arisings |  | Bands and Code
|  | 2022-04-01 | [9 empty] | Nuclide | 2022-04-01
| H 3 |  | 3.32E-07 | C | C | 1 |  | 3.32E-07 | C | C | 1 | Gd 153 |  |  | 0 | 0 | 8 |  |  | 0 | 0 | 8
| Be 10 |  |  | 0 | 0 | 8 |  |  | 0 | 0 | 8 | Ho 163 |  |  | 0 | 0 | 8 |  |  | 0 | 0 | 8
| C 14 |  | 8E-09 | C | C | 1 |  | 8E-09 | C | C | 1 | Ho 166m |  |  | 0 | 0 | 8 |  |  | 0 | 0 | 8
| Na 22 |  |  | 0 | 0 | 8 |  |  | 0 | 0 | 8 | Tm 170 |  |  | 0 | 0 | 8 |  |  | 0 | 0 | 8
| Al 26 |  |  | 0 | 0 | 8 |  |  | 0 | 0 | 8 | Tm 171 |  |  | 0 | 0 | 8 |  |  | 0 | 0 | 8
| Cl 36 |  |  | 0 | 0 | 8 |  |  | 0 | 0 | 8 | Lu 174 |  |  | 0 | 0 | 8 |  |  | 0 | 0 | 8
| Ar 39 |  |  | 0 | 0 | 8 |  |  | 0 | 0 | 8 | Lu 176 |  |  | 0 | 0 | 8 |  |  | 0 | 0 | 8
| Ar 42 |  |  | 0 | 0 | 8 |  |  | 0 | 0 | 8 | Hf 178n |  |  | 0 | 0 | 8 |  |  | 0 | 0 | 8
| K 40 |  |  | 0 | 0 | 8 |  |  | 0 | 0 | 8 | Hf 182 |  |  | 0 | 0 | 8 |  |  | 0 | 0 | 8
| Ca 41 |  |  | 0 | 0 | 8 |  |  | 0 | 0 | 8 | Pt 193 |  |  | 0 | 0 | 8 |  |  | 0 | 0 | 8
| Mn 53 |  |  | 0 | 0 | 8 |  |  | 0 | 0 | 8 | Tl 204 |  |  | 0 | 0 | 8 |  |  | 0 | 0 | 8
| Mn 54 |  |  | 0 | 0 | 8 |  |  | 0 | 0 | 8 | Pb 205 |  |  | 0 | 0 | 8 |  |  | 0 | 0 | 8
| Fe 55 |  |  | 0 | 0 | 8 |  |  | 0 | 0 | 8 | Pb 210 |  |  | 0 | 0 | 8 |  |  | 0 | 0 | 8
| Co 60 |  | 3.51E-09 | C | C | 2 |  | 3.51E-09 | C | C | 2 | Bi 208 |  |  | 0 | 0 | 8 |  |  | 0 | 0 | 8
| Ni 59 |  |  | 0 | 0 | 8 |  |  | 0 | 0 | 8 | Bi 210m |  |  | 0 | 0 | 8 |  |  | 0 | 0 | 8
| Ni 63 |  | 3.34E-08 | C | C | 1 |  | 3.34E-08 | C | C | 1 | Po 210 |  |  | 0 | 0 | 8 |  |  | 0 | 0 | 8
| Zn 65 |  |  | 0 | 0 | 8 |  |  | 0 | 0 | 8 | Ra 223 |  |  | 0 | 0 | 8 |  |  | 0 | 0 | 8
| Se 79 |  |  | 0 | 0 | 8 |  |  | 0 | 0 | 8 | Ra 225 |  |  | 0 | 0 | 8 |  |  | 0 | 0 | 8
| Kr 81 |  |  | 0 | 0 | 8 |  |  | 0 | 0 | 8 | Ra 226 |  |  | 0 | 0 | 8 |  |  | 0 | 0 | 8
| Kr 85 |  |  | 0 | 0 | 8 |  |  | 0 | 0 | 8 | Ra 228 |  |  | 0 | 0 | 8 |  |  | 0 | 0 | 8
| Rb 87 |  |  | 0 | 0 | 8 |  |  | 0 | 0 | 8 | Ac 227 |  |  | 0 | 0 | 8 |  |  | 0 | 0 | 8
| Sr 90 |  | 5.04E-05 | C | C | 1 |  | 5.04E-05 | C | C | 1 | Th 227 |  |  | 0 | 0 | 8 |  |  | 0 | 0 | 8
| Zr 93 |  |  | 0 | 0 | 8 |  |  | 0 | 0 | 8 | Th 228 |  |  | 0 | 0 | 8 |  |  | 0 | 0 | 8
| Nb 91 |  |  | 0 | 0 | 8 |  |  | 0 | 0 | 8 | Th 229 |  |  | 0 | 0 | 8 |  |  | 0 | 0 | 8
| Nb 92 |  |  | 0 | 0 | 8 |  |  | 0 | 0 | 8 | Th 230 |  |  | 0 | 0 | 8 |  |  | 0 | 0 | 8
| Nb 93m |  |  | 0 | 0 | 8 |  |  | 0 | 0 | 8 | Th 232 |  |  | 0 | 0 | 8 |  |  | 0 | 0 | 8
| Nb 94 |  |  | 0 | 0 | 8 |  |  | 0 | 0 | 8 | Th 234 |  | 1.14E-09 | C | C | 2 |  | 1.14E-09 | C | C | 2
| Mo 93 |  |  | 0 | 0 | 8 |  |  | 0 | 0 | 8 | Pa 231 |  |  | 0 | 0 | 8 |  |  | 0 | 0 | 8
| Tc 97 |  |  | 0 | 0 | 8 |  |  | 0 | 0 | 8 | Pa 233 |  |  | 0 | 0 | 8 |  |  | 0 | 0 | 8
| Tc 99 |  | 1.79E-07 | C | C | 2 |  | 1.79E-07 | C | C | 2 | U 232 |  |  | 0 | 0 | 8 |  |  | 0 | 0 | 8
| Ru 106 |  |  | 0 | 0 | 8 |  |  | 0 | 0 | 8 | U 233 |  |  | 0 | 0 | 8 |  |  | 0 | 0 | 8
| Pd 107 |  |  | 0 | 0 | 8 |  |  | 0 | 0 | 8 | U 234 |  |  | 0 | 0 | 8 |  |  | 0 | 0 | 8
| Ag 108m |  |  | 0 | 0 | 8 |  |  | 0 | 0 | 8 | U 235 |  |  | 0 | 0 | 8 |  |  | 0 | 0 | 8
| Ag 110m |  |  | 0 | 0 | 8 |  |  | 0 | 0 | 8 | U 236 |  |  | 0 | 0 | 8 |  |  | 0 | 0 | 8
| Cd 109 |  |  | 0 | 0 | 8 |  |  | 0 | 0 | 8 | U 238 |  | 1.14E-09 | C | C | 1 |  | 1.14E-09 | C | C | 1
| Cd 113m |  |  | 0 | 0 | 8 |  |  | 0 | 0 | 8 | Np 237 |  |  | 0 | 0 | 8 |  |  | 0 | 0 | 8
| Sn 119m |  |  | 0 | 0 | 8 |  |  | 0 | 0 | 8 | Pu 236 |  |  | 0 | 0 | 8 |  |  | 0 | 0 | 8
| Sn 121m |  |  | 0 | 0 | 8 |  |  | 0 | 0 | 8 | Pu 238 |  | 1.93E-07 | C | C | 1 |  | 1.93E-07 | C | C | 1
| Sn 123 |  |  | 0 | 0 | 8 |  |  | 0 | 0 | 8 | Pu 239 |  | 1.95E-07 | C | C | 1 |  | 1.95E-07 | C | C | 1
| Sn 126 |  |  | 0 | 0 | 8 |  |  | 0 | 0 | 8 | Pu 240 |  | 2.52E-07 | C | C | 1 |  | 2.52E-07 | C | C | 1
| Sb 125 |  |  | 0 | 0 | 8 |  |  | 0 | 0 | 8 | Pu 241 |  | 4.44E-06 | C | C | 1 |  | 4.44E-06 | C | C | 1
| Sb 126 |  |  | 0 | 0 | 8 |  |  | 0 | 0 | 8 | Pu 242 |  |  | 0 | 0 | 8 |  |  | 0 | 0 | 8
| Te 125m |  |  | 0 | 0 | 8 |  |  | 0 | 0 | 8 | Am 241 |  | 5.17E-07 | C | C | 1 |  | 5.17E-07 | C | C | 1
| Te 127m |  |  | 0 | 0 | 8 |  |  | 0 | 0 | 8 | Am 242m |  |  | 0 | 0 | 8 |  |  | 0 | 0 | 8
| I 129 |  |  | 0 | 0 | 8 |  |  | 0 | 0 | 8 | Am 243 |  |  | 0 | 0 | 8 |  |  | 0 | 0 | 8
| Cs 134 |  | 8.99E-09 | C | C | 2 |  | 8.99E-09 | C | C | 2 | Cm 242 |  |  | 0 | 0 | 8 |  |  | 0 | 0 | 8
| Cs 135 |  |  | 0 | 0 | 8 |  |  | 0 | 0 | 8 | Cm 243 |  |  | 0 | 0 | 8 |  |  | 0 | 0 | 8
| Cs 137 |  | 4.95E-04 | C | C | 2 |  | 4.95E-04 | C | C | 2 | Cm 244 |  | 4.36E-09 | C | C | 1 |  | 4.36E-09 | C | C | 1
| Ba 133 |  |  | 0 | 0 | 8 |  |  | C | C | 8 | Cm 245 |  |  | 0 | 0 | 8 |  |  | 0 | 0 | 8
| La 137 |  |  | 0 | 0 | 8 |  |  | 0 | 0 | 8 | Cm 246 |  |  | 0 | 0 | 8 |  |  | 0 | 0 | 8
| La 138 |  |  | 0 | 0 | 8 |  |  | 0 | 0 | 8 | Cm 248 |  |  | 0 | 0 | 8 |  |  | 0 | 0 | 8
| Ce 144 |  |  | 0 | 0 | 8 |  |  | 0 | 0 | 8 | Cf 249 |  |  | 0 | 0 | 8 |  |  | 0 | 0 | 8
| Pm 145 |  |  | 0 | 0 | 8 |  |  | 0 | 0 | 8 | Cf 250 |  |  | 0 | 0 | 8 |  |  | 0 | 0 | 8
| Pm 147 |  | 1.14E-09 | C | C | 1 |  | 1.14E-09 | C | C | 1 | Cf 251 |  |  | 0 | 0 | 8 |  |  | 0 | 0 | 8
| Sm 147 |  |  | 0 | 0 | 8 |  |  | 0 | 0 | 8 | Cf 252 |  |  | 0 | 0 | 8 |  |  | 0 | 0 | 8
| Sm 151 |  | 1.57E-08 | C | C | 1 |  | 1.57E-08 | C | C | 1 | Other a |  |  | 0 | 0 | 0 |  |  | 0 | 0 | 0
| Eu 152 |  |  | 0 | 0 | 8 |  |  | 0 | 0 | 8 | Other b/g |  |  | 0 | 0 | 0 |  |  | 0 | 0 | 0
| Eu 154 |  | 1.16E-08 | C | C | 2 |  | 1.16E-08 | C | C | 2 | Total a |  | 1.16E-06 | C | C | 1 |  | 1.16E-06 | C | C | 1
| Eu 155 |  | 1.13E-09 | C | C | 2 |  | 1.13E-09 | C | C | 2 | Total b/g |  | 5.50E-04 | C | C | 1 |  | 5.50E-04 | C | C | 1
| Bands (Upper and Lower) | [10 empty] | Code
| A a factor of 1.5 | [10 empty] | 1 Measured activity
| B a factor of 3 | [10 empty] | 2 Derived activity (best estimate)
| C a factor of 10 | [10 empty] | 3 Derived activity (upper limit)
| D a factor of 100 | [10 empty] | 4 Not present
| E a factor of 1000 | [10 empty] | 5 Present but not significant
6 Likely to be present but not assessed
| Note: Bands quantify uncertainty in | [10 empty] | 7 Present in significant quantities but not determined
| the mean radioactivity. | [10 empty] | 8 Not expected to be present in significant quantity