## DataSheet
WASTE STREAM |  |  | 9G105 |  | Reactor LLW
SITE |  |  | Trawsfynydd
SITE OWNER |  |  | Nuclear Decommissioning Authority
WASTE CUSTODIAN |  |  | Magnox Limited
WASTE TYPE |  |  | LLW |  |  | 0
Is the waste suject to Scottish Policy: |  |  | No
WASTE VOLUMES
Reported
Stocks: |  |  | At 1.4.2022………………………...….. |  |  |  | 0 |  | m³
Future arisings - |  |  | 1.4.2022 - 31.3.2028……..…. |  |  |  | ~215.7 |  | m³
|  |  | 1.4. - 31.3.………. |  |  |  | 0 |  | m³
|  |  | 1.4. - 31.3.………. |  |  |  | 0 |  | m³
|  |  | 1.4. - 31.3.………. |  |  |  | 0 |  | m³
|  |  | 1.4. - 31.3.………. |  |  |  | 0 |  | m³
|  |  | 1.4. - 31.3.………. |  |  |  | 0 |  | m³
|  |  | 1.4. - 31.3.………. |  |  |  | 0 |  | m³
|  |  | 1.4. - 31.3.………. |  |  |  | 0 |  | m³
|  |  | 1.4. - 31.3.………. |  |  |  | 0 |  | m³
|  |  | 1.4. - 31.3.………. |  |  |  | 0 |  | m³
|  |  | 1.4. - 31.3.………. |  |  |  | 0 |  | m³
|  |  | 1.4. - 31.3.………. |  |  |  | 0 |  | m³
|  |  | 1.4. - 31.3.………. |  |  |  | 0 |  | m³
|  |  | 1.4. - 31.3.………. |  |  |  | 0 |  | m³
|  |  | 1.4. - 31.3.………. |  |  |  | 0 |  | m³
|  |  | 1.4. - 31.3.………. |  |  |  | 0 |  | m³
|  |  | 1.4. - 31.3.………. |  |  |  | 0 |  | m³
|  |  | 1.4. - 31.3.………. |  |  |  | 0 |  | m³
|  |  | 1.4. - 31.3.………. |  |  |  | 0 |  | m³
|  |  | 1.4. - 31.3.………. |  |  |  | 0 |  | m³
|  |  | 1.4. - 31.3.………. |  |  |  | 0 |  | m³
|  |  | 1.4. - 31.3.………. |  |  |  | 0 |  | m³
|  |  | 1.4. - 31.3.………. |  |  |  | 0 |  | m³
|  |  | 1.4. - 31.3.………. |  |  |  | 0 |  | m³
|  |  | 1.4. - 31.3.………. |  |  |  | 0 |  | m³
|  |  | 1.4. - 31.3.………. |  |  |  | 0 |  | m³
|  |  | 1.4. - 31.3.………. |  |  |  | 0 |  | m³
|  |  | 1.4. - 31.3.………. |  |  |  | 0 |  | m³
|  |  | 1.4. - 31.3.………. |  |  |  | 0 |  | m³
|  |  | 1.4. - 31.3.………. |  |  |  | 0 |  | m³
|  |  | 1.4. - 31.3.………. |  |  |  | 0 |  | m³
|  |  | 1.4. - 31.3.………. |  |  |  | 0 |  | m³
|  |  | 1.4. - 31.3.………. |  |  |  | 0 |  | m³
|  |  | 1.4. - 31.3.………. |  |  |  | 0 |  | m³
|  |  | 1.4. - 31.3.………. |  |  |  | 0 |  | m³
|  |  | 1.4. - 31.3.………. |  |  |  | 0 |  | m³
|  |  | 1.4. - 31.3.………. |  |  |  | 0 |  | m³
|  |  | 1.4. - 31.3.………. |  |  |  | 0 |  | m³
|  |  | 1.4. - 31.3.………. |  |  |  | 0 |  | m³
|  |  | 1.4. - 31.3.………. |  |  |  | 0 |  | m³
|  |  | 1.4. - 31.3.………. |  |  |  | 0 |  | m³
|  |  | 1.4. - 31.3.………. |  |  |  | 0 |  | m³
|  |  | 1.4. - 31.3.………. |  |  |  | 0 |  | m³
|  |  | 1.4. - 31.3.………. |  |  |  | 0 |  | m³
|  |  | 1.4. - 31.3.………. |  |  |  | 0 |  | m³
|  |  | 1.4. - 31.3.………. |  |  |  | 0 |  | m³
|  |  | 1.4. - 31.3.………. |  |  |  | 0 |  | m³
|  |  | 1.4. - 31.3.………. |  |  |  | 0 |  | m³
|  |  | 1.4. - 31.3.………. |  |  |  | 0 |  | m³
|  |  | 1.4. - 31.3.………. |  |  |  | 0 |  | m³
|  |  | 1.4. - 31.3.………. |  |  |  | 0 |  | m³
|  |  | 1.4. - 31.3.………. |  |  |  | 0 |  | m³
|  |  | 1.4. - 31.3.………. |  |  |  | 0 |  | m³
|  |  | 1.4. - 31.3.………. |  |  |  | 0 |  | m³
|  |  | 1.4. - 31.3.………. |  |  |  | 0 |  | m³
|  |  | 1.4. - 31.3.………. |  |  |  | 0 |  | m³
|  |  | 1.4. - 31.3.………. |  |  |  | 0 |  | m³
|  |  | 1.4. - 31.3.………. |  |  |  | 0 |  | m³
|  |  | 1.4. - 31.3.………. |  |  |  | 0 |  | m³
|  |  | 1.4. - 31.3.………. |  |  |  | 0 |  | m³
|  |  | 1.4. - 31.3.………. |  |  |  | 0 |  | m³
|  |  | 1.4. - 31.3.………. |  |  |  | 0 |  | m³
|  |  | 1.4. - 31.3.………. |  |  |  | 0 |  | m³
|  |  | 1.4. - 31.3.………. |  |  |  | 0 |  | m³
|  |  | 1.4. - 31.3.………. |  |  |  | 0 |  | m³
|  |  | 1.4. - 31.3.………. |  |  |  | 0 |  | m³
|  |  | 1.4. - 31.3.………. |  |  |  | 0 |  | m³
|  |  | 1.4. - 31.3.………. |  |  |  | 0 |  | m³
|  |  | 1.4. - 31.3.………. |  |  |  | 0 |  | m³
|  |  | 1.4. - 31.3.………. |  |  |  | 0 |  | m³
|  |  | 1.4. - 31.3.………. |  |  |  | 0 |  | m³
|  |  | 1.4. - 31.3.………. |  |  |  | 0 |  | m³
|  |  | 1.4. - 31.3.………. |  |  |  | 0 |  | m³
|  |  | 1.4. - 31.3.………. |  |  |  | 0 |  | m³
|  |  | 1.4. - 31.3.………. |  |  |  | 0 |  | m³
|  |  | 1.4. - 31.3.………. |  |  |  | 0 |  | m³
|  |  | 1.4. - 31.3.………. |  |  |  | 0 |  | m³
|  |  | 1.4. - 31.3.………. |  |  |  | 0 |  | m³
|  |  | 1.4. - 31.3.………. |  |  |  | 0 |  | m³
|  |  | 1.4. - 31.3.………. |  |  |  | 0 |  | m³
|  |  | 1.4. - 31.3.………. |  |  |  | 0 |  | m³
|  |  | 1.4. - 31.3.………. |  |  |  | 0 |  | m³
|  |  | 1.4. - 31.3.………. |  |  |  | 0 |  | m³
|  |  | 1.4. - 31.3.………. |  |  |  | 0 |  | m³
|  |  | 1.4. - 31.3.………. |  |  |  | 0 |  | m³
|  |  | 1.4. - 31.3.………. |  |  |  | 0 |  | m³
|  |  | 1.4. - 31.3.………. |  |  |  | 0 |  | m³
|  |  | 1.4. - 31.3.………. |  |  |  | 0 |  | m³
|  |  | 1.4. - 31.3.………. |  |  |  | 0 |  | m³
|  |  | 1.4. - 31.3.………. |  |  |  | 0 |  | m³
|  |  | 1.4. - 31.3.………. |  |  |  | 0 |  | m³
|  |  | 1.4. - 31.3.………. |  |  |  | 0 |  | m³
|  |  | 1.4. - 31.3.………. |  |  |  | 0 |  | m³
|  |  | 1.4. - 31.3.………. |  |  |  | 0 |  | m³
|  |  | 1.4. - 31.3.………. |  |  |  | 0 |  | m³
Total future arisings: | [6 empty] | 215.7 |  | m³
Total waste volume: | [6 empty] | 215.7 |  | m³
Comment on volumes: |  |  | The rate of arising of this stream will not be uniform over the period of Care and Maintenance Preparations.
Uncertainty factors on volumes: |  |  | Stock (upper): |  |  | x |  | Arisings (upper): |  | x | 1.2
|  |  | Stock (lower): |  |  | x |  | Arisings (lower): |  | x | 0.8
WASTE SOURCE |  |  | This waste stream captures decommissioning activities and wastes arising in the Reactor Buildings.
PHYSICAL CHARACTERISTICS
General description: |  |  | The waste consists of predominantly activated metals and concrete from decommissioned plant and structures and associated secondary wastes. Items include concrete blocks and cores ,drums, brickwork, rubble, doors, soft waste, PPE, a mild steel BROKK chassis with a total mass of 900kg has been size reduced to item weighing no more than 25kg , sheeting, pipework, girders, ducting, lead shielding and general deplanted equipment/components including valves, pumps, pipework ,cooling oil, 70 no of vacuum bags (close weave glass fibre bags weighing 115g when empty and averaging 8kg of dust from operational plant processing. Waste comprises decommissioned plant, structural materials and secondary wastes. Some organic liquid (oils) may be present.
Physical components: |  | (%vol) | Current composition is typically: Metal (10%), concrete / rubble (76%), Biodegradable- non putrescibles (1%), plastics (7%), wood (2%), organics (1%), asbestos (~1%). This breakdown is likely to change as decommissioning progresses.
Sealed sources: |  |  | The waste does not contain sealed sources.
Bulk density (t/m³): |  |  |  | 1.18
Comment on density: |  |  | WCH mass divided by volume
CHEMICAL COMPOSITION
General description and components (%wt): |  |  | Metal (10%), concrete / rubble (76%), Biodegradable- non putrescibles (1%), plastics (7%), wood (2%), organics (1%), asbestos (~1%)
Chemical state: |  |  | Neutral
Chemical form of radionuclides: |  | H-3: | Most tritium is expected to be present as water but some may be in the form of other inorganic compounds or as organic compounds.
| C-14: |  | Chemical form of carbon 14 has not been determined but may be graphite.
| Cl-36: |  | The chemical form of chlorine 36 has not been determined.
| Se-79: | Selenium-79 | The selenium content is insignificant.
| Tc-99: | Selenium-79 | The technetium content is insignificant.
| I-129: |  | -
| Ra: |  | Radium isotope content is insignificant.
| Th: |  | The thorium content is insignificant.
| U: |  | Uranium isotope content is insignificant.
Np: |  |  | The neptunium content is insignificant.
Pu: |  |  | Chemical form of plutonium isotope has not been determined but may be plutonium oxides.
Metals and alloys (%wt): |  |  | Not assessed.
[8 empty] | (%wt) | Type(s) / Grades(s) with proportions |  |  |  |  | % of total C14 activity
|  |  | Stainless steel…………………………………. |  |  |  |  | 0.32 | Deplanted equipment drum lining, sheeting, ducting, valves & pipework
|  |  | Other ferrous metals………………………...… |  |  |  |  | 9.1 | Deplanted equipment drum lining, sheeting,valves& pipework
|  |  | Iron………………………...………………………………. | [5 empty] | 0
|  |  | Aluminium…………………………...………… |  |  |  |  | 0.16 | Deplanted equipment sheeting, ducting, valves and pipework
|  |  | Beryllium…………………….……………….. | [5 empty] | 0
|  |  | Cobalt……………………..……………………. | [5 empty] | 0
|  |  | Copper…………………………….……………….. | [5 empty] | 0
|  |  | Lead……………………………...……………… |  |  |  |  | 0.36 | Shielding blocks, sheets & small amounts of lead from paint dust (77kg paint dust containing typically less than 0.8kg (1%) of lead)
|  |  | Magnox/Magnesium…………………………... | [5 empty] | 0
|  |  | Nickel………………………………………..... | [5 empty] | 0
|  |  | Titanium…………………………………..……. | [5 empty] | 0
|  |  | Uranium………………………………...………. | [5 empty] | 0
|  |  | Zinc………………………………...…… | [5 empty] | 0
|  |  | Zircaloy/Zirconium……………...…….………. | [5 empty] | 0
|  |  | Other metals…………………….…………. |  |  |  |  | NE | "Other" metals might be present in trace quantities.
Organics (%wt): |  |  | The waste contains non-halogenated plastic as polythene.
[8 empty] | (%wt) | Type(s) and comment |  |  |  |  | % of total C14 activity
|  |  | Total cellulosics…………..………… |  |  |  |  | 2.0 | 0
|  |  | Paper, cotton………..…………… | [5 empty] | 0
|  |  | Wood…………..………………… |  |  |  |  | 2.0 | 0
|  |  | Halogenated plastics…………..…… |  |  |  |  | 4.9 | Pipework, valves, pumps,ducting and plastic sheeting
|  |  | Total non-halogenated plastics……………… |  |  |  |  | 1.6 | 0
|  |  | Condensation polymers…………………...….. |  |  |  |  | 0 | 0
|  |  | Others…………..……………...…… |  |  |  |  | 1.6 | Soft Waste, Visqueen, takki rags, PPE, sample pots,
|  |  | Organic ion exchange materials…..……. | [5 empty] | 0
|  |  | Total rubber…………..……..…………… |  |  |  |  | 1.0 | 0
|  |  | Halogenated rubber…………………..…..…… |  |  |  |  | ~0.50 | 0
|  |  | Non-halogenated rubber…………………....… |  |  |  |  | ~0.50 | 0
|  |  | Hydrocarbons…………………………..... |  |  |  |  | 1.0 | 0
|  |  | Oil or grease……..………………….….… |  |  |  |  | ~1.0 | 0.99% cooling oil and 0.05% white mineral oil
|  |  | Fuel….………………….....…………... | [5 empty] | 0
|  |  | Asphalt/Tarmac (cont.coal tar)….… | [5 empty] | 0
|  |  | Asphalt/Tarmac (no coal tar)……...… | [5 empty] | 0
|  |  | Bitumen………………………………… | [5 empty] | 0
|  |  | Others………………………………………. | [5 empty] | 0
|  |  | Other organics…………..……………………..… |  |  |  |  | ~1.0 | 0
Other materials (%wt): |  |  | -
[8 empty] | (%wt) | Type(s) and comment |  |  |  |  | % of total C14 activity
|  |  | Inorganic ion exchange materials…...… | [5 empty] | 0
|  |  | Inorganic sludges and flocs…………….… | [5 empty] | 0
|  |  | Soil……………..……………………....………… | [5 empty] | 0
|  |  | Brick/Stone/Rubble………………......…………..………… | [5 empty] | 0
|  |  | Cementitious material……………………….…. |  |  |  |  | 76.0 | 0
|  |  | Sand……………………………………….. | [5 empty] | 0
|  |  | Glass/Ceramics………….…………..………… | [5 empty] | 0
|  |  | Graphite………..…………………………..……… | [5 empty] | 0
|  |  | Desiccants/Catalysts…………………… | [5 empty] | 0
|  |  | Asbestos…………..……………………...… |  |  |  |  | ~0.90 | 0
|  |  | Non/low friable……..……………………………… |  |  |  |  | ~0.45 | Asbestos contaminated material - Asbestos contaminated wastes from this wastestream are most commonly chrysotile from textured coatings and amosite from old pipework lagging and gasket seals. Crocidolite asbestos is known to be present in some of the wastes covered by this waste stream, namely deplanted insulation boards and lagging materials.
|  |  | Moderately friable……..……………………………… |  |  |  |  | ~0.45 | Asbestos contaminated material - Asbestos contaminated wastes from this wastestream are most commonly chrysotile from textured coatings and amosite from old pipework lagging and gasket seals. Crocidolite asbestos is known to be present in some of the wastes covered by this waste stream, namely deplanted insulation boards and lagging materials.
|  |  | Highly friable……..…………………………… |  |  |  |  | 0 | 0
|  |  | Free aqueous liquids…………..………… | [5 empty] | 0
|  |  | Free non-aqueous liquids…………….………..………… | [5 empty] | 0
|  |  | Powder/Ash…………..…………………...…… |  |  |  |  | 0.52 | 0.42% concrete dust, 0.08% plaster dust, 0.02% magnesium oxide
Inorganic anions (%wt): |  |  | Fluoride present in trace quantities. Other anions are aluminates and silicates associated with the encapsulated sludge.
[8 empty] | (%wt) | Type(s) and comment
|  |  | Fluoride……..………………………………….. |  |  |  |  | TR | 0
|  |  | Chloride…………..…………………………….. |  |  |  |  | 0 | 0
|  |  | Iodide…..………………………………...…. |  |  |  |  | 0 | 0
|  |  | Cyanide…….…………………………………..… |  |  |  |  | 0 | 0
|  |  | Carbonate………..…………………………...… |  |  |  |  | 0 | 0
|  |  | Nitrate…………..…………………………...…. |  |  |  |  | 0 | 0
|  |  | Nitrite…………..……………………………….... |  |  |  |  | 0 | 0
|  |  | Phosphate……..…………………………...…. |  |  |  |  | 0 | 0
|  |  | Sulphate………..…………………………….…. |  |  |  |  | 0 | 0
|  |  | Sulphide………..……………………………...…. |  |  |  |  | 0 | 0
Materials of interest for waste acceptance criteria: |  |  | Asbestos contaminated gratings and asbestos contaminated soft secondary waste arisings.
[8 empty] | (%wt) | Type(s) and comment
|  |  | Combustible metals…………………………. | [5 empty] | 0
|  |  | Low flash point liquids……………………...… | [5 empty] | 0
|  |  | Explosive materials………………………….. | [5 empty] | 0
|  |  | Phosphorus…………..………………………… | [5 empty] | 0
|  |  | Hydrides………………………………….……… | [5 empty] | 0
|  |  | Biological etc. materials……………………….. | [5 empty] | 0
|  |  | Biodegradable materials…………...…………. |  |  |  |  | 1.0 | 0
|  |  | Putrescible wastes………..…………… | [5 empty] | 0
|  |  | Non-putrescible wastes………..…………… |  |  |  |  | 1.0 | 0
|  |  | Corrosive materials…………………………. | [5 empty] | 0
|  |  | Pyrophoric materials………………………….. | [5 empty] | 0
|  |  | Generating toxic gases……………………….. | [5 empty] | 0
|  |  | Reacting with water…………………………...… |  |  |  |  | P | 20m2
|  |  | Higher activity particles…………………………………. | [5 empty] | 0
|  |  | Soluble solids as bulk chemical compounds……………………..………………….… | [5 empty] | 0
Hazardous substances / non hazardous pollutants: |  |  | It is possible that there may be low level activated asbestos. The quantity arising will be dependent upon decommissioning strategy. Lead and asbestos may be present.
[8 empty] | (%wt) | Type(s) and comment
|  |  | Acrylamide…………………………… | [5 empty] | 0
|  |  | Benzene………………..……………… | [5 empty] | 0
|  |  | Chlorinated solvents………..……………. | [5 empty] | 0
|  |  | Formaldehyde…………………………. | [5 empty] | 0
|  |  | Organometallics…………………………. | [5 empty] | 0
|  |  | Phenol……………………………………….... | [5 empty] | 0
|  |  | Styrene…..…...…..…..……………………….. | [5 empty] | 0
|  |  | Tri-butyl phosphate……………………….………... | [5 empty] | 0
|  |  | Other organophosphates……………………….. | [5 empty] | 0
|  |  | Vinyl chloride………………………………………. | [5 empty] | 0
|  |  | Arsenic……………………………………….... | [5 empty] | 0
|  |  | Barium…………………………………..…………. | [5 empty] | 0
|  |  | Boron…………………….……………………….. |  |  |  |  | 0 | 0
|  |  | Boron (in Boral)…………………………………………………. | [5 empty] | 0
|  |  | Boron (non-Boral)…………………………………………………. | [5 empty] | 0
|  |  | Cadmium………………………………….……………….. | [5 empty] | 0
|  |  | Caesium……………………………………..……………. | [5 empty] | 0
|  |  | Selenium………………………………………….……. | [5 empty] | 0
|  |  | Chromium………………………..………………………. | [5 empty] | 0
|  |  | Molybdenum……………………………..…………………. | [5 empty] | 0
|  |  | Thallium…………………………...………………………. | [5 empty] | 0
|  |  | Tin………………………………...……………………… | [5 empty] | 0
|  |  | Vanadium…………………………………...…………………. | [5 empty] | 0
|  |  | Mercury compounds…………………...……………………. | [5 empty] | 0
|  |  | Others…………………………………………..…… | [5 empty] | 0
Electronic & Electrical Equipment (EEE)
|  |  | EEE Type 1……………………….……………. | [5 empty] | 0
|  |  | EEE Type 2…………………………………...……. | [5 empty] | 0
|  |  | EEE Type 3………………………………...……. | [5 empty] | 0
|  |  | EEE Type 4………………………………….……. | [5 empty] | 0
|  |  | EEE Type 5…………………………………..……. | [5 empty] | 0
Complexing agents (%wt): |  |  | Yes
[8 empty] | (%wt) | Type(s) and comment
|  |  | EDTA…………………….…………………….. | [5 empty] | 0
|  |  | DPTA…….…...………………………………………. | [5 empty] | 0
|  |  | NTA……………...…………………………………… | [5 empty] | 0
|  |  | Polycarboxylic acids………………………………… | [5 empty] | 0
|  |  | Other organic complexants…………………………..… |  |  |  |  | 0.05 | Decon-90
|  |  | Total complexing agents………………………...… |  |  |  |  | 0.05
Potential for the waste to contain discrete items: |  |  | Not yet determined. Large Concrete Items (LCIs) may be DIs; drummed (ungrouted)/"rubbleised" wastes assumed NOT DIs. Large Metal Items (LMIs)/"substantial" thickness items considered "durable" assumed DIs; Stainless items assumed DIs
TREATMENT, PACKAGING AND DISPOSAL
Planned on-site / off-site treatment(s): |  |  | Treatment | [7 empty] | On-site / Off-site |  | Stream volume %
|  |  | Low force compaction | [7 empty] | On-site |  | 0.27
|  |  | Supercompaction (HFC) | [7 empty] | Off-site |  | 0.27
|  |  | Incineration | [7 empty] | Off-site |  | 36.3
|  |  | Solidification | [7 empty] | 0
|  |  | Decontamination | [7 empty] | 0
|  |  | Metal treatment | [7 empty] | Off-site |  | 2.1
|  |  | Size reduction | [7 empty] | 0
|  |  | Decay storage | [7 empty] | 0
|  |  | Recycling / reuse | [7 empty] | 0
|  |  | Other / various | [7 empty] | 0
|  |  | None | [7 empty] | 0 |  | 61.4
Comments on planned treatments : |  |  | 55.97% of the stream is expected to be disposed of as VLLW to landfill
Disposal Routes: |  |  | Disposal Route | [7 empty] | Stream volume % |  | Disposal density t/m3
|  |  | Expected to be consigned to the LLW Repository | [7 empty] | 5.7 |  | 1.2
|  |  | Expected to be consigned to a Landfill Facility | [7 empty] | 56.0 |  | 1.2
Expected to be consigned to an On-Site Disposal Facility
|  |  | Expected to be consigned to an Incineration Facility | [7 empty] | 36.3 |  | 0.40
|  |  | Expected to be consigned to a Metal Treatment Facility | [7 empty] | 2.1 |  | 1.4
Expected to be consigned as Out of Scope
Expected to be recycled / reused
Disposal route not known
Classification codes for waste expected to be consigned to a landfill facility: |  |  |  |  | 17 04 05, 17 04 07, 17 02 03, 17 06 01*
Upcoming (2022/23-2024/25) Waste Routing (if expected to change from above):
| Disposal Route | [7 empty] | Stream volume %
[9 empty] | 2022/23 |  | 2023/24 |  | 2024/25
Expected to be consigned to the LLW Repository
Expected to be consigned to a Landfill Facility
Expected to be consigned to an On-Site Disposal Facility
Expected to be consigned to an Incineration Facility
Expected to be consigned to a Metal Treatment Facility
Expected to be consigned as Out of Scope
Expected to be recycled / reused
Disposal route not known
Opportunities for alternative disposal routing: | [5 empty] | -
Baseline Management Route |  | Opportunity Management Route |  |  |  | Stream volume (%) |  | Estimated Date that Opportunity will be realised |  | Opportunity Confidence |  | Comment
- |  | - |  |  |  | - |  | - |  | - |  | -
0 |  | 0 | [5 empty] | 0 |  | 0 |  | 0
0 |  | 0 | [5 empty] | 0 |  | 0 |  | 0
Waste Packaging for Disposal:
|  |  | Container | [5 empty] | Stream volume % |  | Waste loading (m³) |  | Number of packages
1/3 Height IP-2 ISO
2/3 Height IP-2 ISO
|  |  | 1/2 Height WAMAC IP-2 ISO | [5 empty] | ~0.27 |  | 43.2 |  | < 1
|  |  | 1/2 Height IP-2 Disposal/Re-usable ISO | [5 empty] | ~5.4 |  | 10 |  | 2
2m box (no shielding)
4m box (no shielding)
Other
Other information: |  |  | Data have been presented as though the waste will be in dedicated containers. It is likely that this waste will be placed in containers with other LLW. 43.2m3 loading volume is calculated based on the fact that you can low force compact two times the normal volume of waste into a 200 litre/0.2m3 drum (400 litres/0.4m3), you can then fit 36 drums (14.4m3) into a ½ height ISO, each drum can be super-compacted to a 1/3 of its original volume so therefore we can get 3 x the amount of un-compacted drums into the final disposal container (43.2m3).
Waste Planned for Disposal at the LLW Repository:
Container voidage: |  |  | Significant inaccessible voidage is not expected.
Waste Characterisation Form (WCH): |  |  | The waste meets the LLWR's Waste Acceptance Criteria (WAC). The waste has a current WCH. Inventory information is consistent with the current WCH.
Waste consigned for disposal to LLWR in the year of generation: |  |  | Yes.
Non-Containerised Waste for In-Vault Grouting: | [5 empty] | (Not applicable to this waste stream)
Stream volume (%): |  |  | -
Waste stream variation: |  |  | -
Bounding cuboidal volume (m³): |  |  | -
Inaccessible voidage: |  |  | -
Other information: |  |  | -
RADIOACTIVITY
Source: |  |  | The major source of activity is activation products.
Uncertainty: |  |  | The values quoted are derived from available measurements and are indicative of the activities to be expected.
Definition of total alpha and total beta/gamma: |  |  | Where totals are shown on the table of radionuclide activities they are the sums of the listed alpha or beta/gamma emitting radionuclides plus 'other alpha' or 'other beta/gamma'.
Measurement of radioactivities: |  |  | Activity data taken from WCH - 1MXN-3TRA-0-WCH-0-4739 V3 and decayed for 1 year for RWI 2022.
Other information: |  |  | -

## Radionuclide
WASTE STREAM |  |  | 9G105 |  |  |  |  | Reactor LLW
|  | Mean radioactivity, TBq/m³ | [9 empty] | Mean radioactivity, TBq/m³
| Nuclide | Waste at | Bands and Code |  |  | Future Arisings |  | Bands and Code |  |  |  | Waste at |  | Bands and Code |  |  | Future Arisings |  | Bands and Code
|  | 2022-04-01 | [8 empty] | Nuclide | 2022-04-01
| H 3 |  | 0 | 0 | 0 |  | 1.45E-05 | C | C | 2 | Gd 153 |  |  | 0 | 0 | 0 |  |  | 0 | 0 | 8
| Be 10 |  | 0 | 0 | 0 |  |  | 0 | 0 | 8 | Ho 163 |  |  | 0 | 0 | 0 |  |  | 0 | 0 | 8
| C 14 |  | 0 | 0 | 0 |  | 7.64E-06 | C | C | 2 | Ho 166m |  |  | 0 | 0 | 0 |  |  | 0 | 0 | 8
| Na 22 |  | 0 | 0 | 0 |  |  | 0 | 0 | 8 | Tm 170 |  |  | 0 | 0 | 0 |  |  | 0 | 0 | 8
| Al 26 |  | 0 | 0 | 0 |  |  | 0 | 0 | 8 | Tm 171 |  |  | 0 | 0 | 0 |  |  | 0 | 0 | 8
| Cl 36 |  | 0 | 0 | 0 |  | 9.93E-08 | C | C | 2 | Lu 174 |  |  | 0 | 0 | 0 |  |  | 0 | 0 | 8
| Ar 39 |  | 0 | 0 | 0 |  |  | 0 | 0 | 8 | Lu 176 |  |  | 0 | 0 | 0 |  |  | 0 | 0 | 8
| Ar 42 |  | 0 | 0 | 0 |  |  | 0 | 0 | 8 | Hf 178n |  |  | 0 | 0 | 0 |  |  | 0 | 0 | 8
| K 40 |  | 0 | 0 | 0 |  |  | 0 | 0 | 8 | Hf 182 |  |  | 0 | 0 | 0 |  |  | 0 | 0 | 8
| Ca 41 |  | 0 | 0 | 0 |  |  | 0 | 0 | 8 | Pt 193 |  |  | 0 | 0 | 0 |  |  | 0 | 0 | 8
| Mn 53 |  | 0 | 0 | 0 |  |  | 0 | 0 | 8 | Tl 204 |  |  | 0 | 0 | 0 |  |  | 0 | 0 | 8
| Mn 54 |  | 0 | 0 | 0 |  |  | 0 | 0 | 8 | Pb 205 |  |  | 0 | 0 | 0 |  |  | 0 | 0 | 8
| Fe 55 |  | 0 | 0 | 0 |  | 3.17E-07 | C | C | 2 | Pb 210 |  |  | 0 | 0 | 0 |  |  | 0 | 0 | 8
| Co 60 |  | 0 | 0 | 0 |  | 9.77E-07 | C | C | 2 | Bi 208 |  |  | 0 | 0 | 0 |  |  | 0 | 0 | 8
| Ni 59 |  | 0 | 0 | 0 |  |  | 0 | 0 | 8 | Bi 210m |  |  | 0 | 0 | 0 |  |  | 0 | 0 | 8
| Ni 63 |  | 0 | 0 | 0 |  | 2.35E-06 | C | C | 2 | Po 210 |  |  | 0 | 0 | 0 |  |  | 0 | 0 | 8
| Zn 65 |  | 0 | 0 | 0 |  |  | 0 | 0 | 8 | Ra 223 |  |  | 0 | 0 | 0 |  |  | 0 | 0 | 8
| Se 79 |  | 0 | 0 | 0 |  |  | 0 | 0 | 8 | Ra 225 |  |  | 0 | 0 | 0 |  |  | 0 | 0 | 8
| Kr 81 |  | 0 | 0 | 0 |  |  | 0 | 0 | 8 | Ra 226 |  |  | 0 | 0 | 0 |  |  | 0 | 0 | 8
| Kr 85 |  | 0 | 0 | 0 |  |  | 0 | 0 | 8 | Ra 228 |  |  | 0 | 0 | 0 |  |  | 0 | 0 | 8
| Rb 87 |  | 0 | 0 | 0 |  |  | 0 | 0 | 8 | Ac 227 |  |  | 0 | 0 | 0 |  |  | 0 | 0 | 8
| Sr 90 |  | 0 | 0 | 0 |  | 1.79E-08 | C | C | 2 | Th 227 |  |  | 0 | 0 | 0 |  |  | 0 | 0 | 8
| Zr 93 |  | 0 | 0 | 0 |  |  | 0 | 0 | 8 | Th 228 |  |  | 0 | 0 | 0 |  |  | 0 | 0 | 8
| Nb 91 |  | 0 | 0 | 0 |  |  | 0 | 0 | 8 | Th 229 |  |  | 0 | 0 | 0 |  |  | 0 | 0 | 8
| Nb 92 |  | 0 | 0 | 0 |  |  | 0 | 0 | 8 | Th 230 |  |  | 0 | 0 | 0 |  |  | 0 | 0 | 8
| Nb 93m |  | 0 | 0 | 0 |  |  | 0 | 0 | 8 | Th 232 |  |  | 0 | 0 | 0 |  |  | 0 | 0 | 8
| Nb 94 |  | 0 | 0 | 0 |  | 2.2E-09 | C | C | 2 | Th 234 |  |  | 0 | 0 | 0 |  |  | 0 | 0 | 8
| Mo 93 |  | 0 | 0 | 0 |  |  | 0 | 0 | 8 | Pa 231 |  |  | 0 | 0 | 0 |  |  | 0 | 0 | 8
| Tc 97 |  | 0 | 0 | 0 |  |  | 0 | 0 | 8 | Pa 233 |  |  | 0 | 0 | 0 |  |  | 0 | 0 | 8
| Tc 99 |  | 0 | 0 | 0 |  |  | 0 | 0 | 8 | U 232 |  |  | 0 | 0 | 0 |  |  | 0 | 0 | 8
| Ru 106 |  | 0 | 0 | 0 |  |  | 0 | 0 | 8 | U 233 |  |  | 0 | 0 | 0 |  |  | 0 | 0 | 8
| Pd 107 |  | 0 | 0 | 0 |  |  | 0 | 0 | 8 | U 234 |  |  | 0 | 0 | 0 |  |  | 0 | 0 | 8
| Ag 108m |  | 0 | 0 | 0 |  | 9.68E-09 | C | C | 2 | U 235 |  |  | 0 | 0 | 0 |  |  | 0 | 0 | 8
| Ag 110m |  | 0 | 0 | 0 |  |  | 0 | 0 | 8 | U 236 |  |  | 0 | 0 | 0 |  |  | 0 | 0 | 8
| Cd 109 |  | 0 | 0 | 0 |  |  | 0 | 0 | 8 | U 238 |  |  | 0 | 0 | 0 |  |  | 0 | 0 | 8
| Cd 113m |  | 0 | 0 | 0 |  |  | 0 | 0 | 8 | Np 237 |  |  | 0 | 0 | 0 |  |  | 0 | 0 | 8
| Sn 119m |  | 0 | 0 | 0 |  |  | 0 | 0 | 8 | Pu 236 |  |  | 0 | 0 | 0 |  |  | 0 | 0 | 8
| Sn 121m |  | 0 | 0 | 0 |  |  | 0 | 0 | 8 | Pu 238 |  |  | 0 | 0 | 0 |  |  | 0 | 0 | 8
| Sn 123 |  | 0 | 0 | 0 |  |  | 0 | 0 | 8 | Pu 239 |  |  | 0 | 0 | 0 |  |  | 0 | 0 | 8
| Sn 126 |  | 0 | 0 | 0 |  |  | 0 | 0 | 8 | Pu 240 |  |  | 0 | 0 | 0 |  |  | 0 | 0 | 8
| Sb 125 |  | 0 | 0 | 0 |  |  | 0 | 0 | 8 | Pu 241 |  |  | 0 | 0 | 0 |  | 7.88E-09 | C | C | 2
| Sb 126 |  | 0 | 0 | 0 |  |  | 0 | 0 | 8 | Pu 242 |  |  | 0 | 0 | 0 |  |  | 0 | 0 | 8
| Te 125m |  | 0 | 0 | 0 |  |  | 0 | 0 | 8 | Am 241 |  |  | 0 | 0 | 0 |  | 2.21E-09 | C | C | 2
| Te 127m |  | 0 | 0 | 0 |  |  | 0 | 0 | 8 | Am 242m |  |  | 0 | 0 | 0 |  |  | 0 | 0 | 8
| I 129 |  | 0 | 0 | 0 |  |  | 0 | 0 | 8 | Am 243 |  |  | 0 | 0 | 0 |  |  | 0 | 0 | 8
| Cs 134 |  | 0 | 0 | 0 |  |  | 0 | 0 | 8 | Cm 242 |  |  | 0 | 0 | 0 |  |  | 0 | 0 | 8
| Cs 135 |  | 0 | 0 | 0 |  |  | 0 | 0 | 8 | Cm 243 |  |  | 0 | 0 | 0 |  |  | 0 | 0 | 8
| Cs 137 |  | 0 | 0 | 0 |  | 1.86E-08 | C | C | 2 | Cm 244 |  |  | 0 | 0 | 0 |  |  | 0 | 0 | 8
| Ba 133 |  | 0 | 0 | 0 |  | 6.9E-09 | C | C | 2 | Cm 245 |  |  | 0 | 0 | 0 |  |  | 0 | 0 | 8
| La 137 |  | 0 | 0 | 0 |  |  | 0 | 0 | 8 | Cm 246 |  |  | 0 | 0 | 0 |  |  | 0 | 0 | 8
| La 138 |  | 0 | 0 | 0 |  |  | 0 | 0 | 8 | Cm 248 |  |  | 0 | 0 | 0 |  |  | 0 | 0 | 8
| Ce 144 |  | 0 | 0 | 0 |  |  | 0 | 0 | 8 | Cf 249 |  |  | 0 | 0 | 0 |  |  | 0 | 0 | 8
| Pm 145 |  | 0 | 0 | 0 |  |  | 0 | 0 | 8 | Cf 250 |  |  | 0 | 0 | 0 |  |  | 0 | 0 | 8
| Pm 147 |  | 0 | 0 | 0 |  |  | 0 | 0 | 8 | Cf 251 |  |  | 0 | 0 | 0 |  |  | 0 | 0 | 8
| Sm 147 |  | 0 | 0 | 0 |  |  | 0 | 0 | 8 | Cf 252 |  |  | 0 | 0 | 0 |  |  | 0 | 0 | 8
| Sm 151 |  | 0 | 0 | 0 |  |  | 0 | 0 | 8 | Other a |  |  | 0 | 0 | 0 |  |  | 0 | 0 | 0
| Eu 152 |  | 0 | 0 | 0 |  | 5.65E-09 | C | C | 2 | Other b/g |  |  | 0 | 0 | 0 |  |  | 0 | 0 | 0
| Eu 154 |  | 0 | 0 | 0 |  | 1.26E-08 | C | C | 2 | Total a |  | 0 | 0 | 0 | 0 |  | 2.21E-09 | C | C | 1
| Eu 155 |  | 0 | 0 | 0 |  |  | 0 | 0 | 8 | Total b/g |  | 0 | 0 | 0 | 0 |  | 2.60E-05 | C | C | 1
| Bands (Upper and Lower) | [9 empty] | Code
| A a factor of 1.5 | [9 empty] | 1 Measured activity
| B a factor of 3 | [9 empty] | 2 Derived activity (best estimate)
| C a factor of 10 | [9 empty] | 3 Derived activity (upper limit)
| D a factor of 100 | [9 empty] | 4 Not present
| E a factor of 1000 | [9 empty] | 5 Present but not significant
6 Likely to be present but not assessed
| Note: Bands quantify uncertainty in | [9 empty] | 7 Present in significant quantities but not determined
| the mean radioactivity. | [9 empty] | 8 Not expected to be present in significant quantity