## DataSheet
WASTE STREAM |  |  | 9G106 |  | Ponds LLW
SITE |  |  | Trawsfynydd
SITE OWNER |  |  | Nuclear Decommissioning Authority
WASTE CUSTODIAN |  |  | Magnox Limited
WASTE TYPE |  |  | LLW |  |  | 0
Is the waste suject to Scottish Policy: |  |  | No
WASTE VOLUMES
Reported
Stocks: |  |  | At 1.4.2022………………………...….. |  |  |  | 0 |  | m³
Future arisings - |  |  | 1.4.2022 - 31.3.2028……..…. |  |  |  | ~533.6 |  | m³
|  |  | 1.4. - 31.3.………. |  |  |  | 0 |  | m³
|  |  | 1.4. - 31.3.………. |  |  |  | 0 |  | m³
|  |  | 1.4. - 31.3.………. |  |  |  | 0 |  | m³
|  |  | 1.4. - 31.3.………. |  |  |  | 0 |  | m³
|  |  | 1.4. - 31.3.………. |  |  |  | 0 |  | m³
|  |  | 1.4. - 31.3.………. |  |  |  | 0 |  | m³
|  |  | 1.4. - 31.3.………. |  |  |  | 0 |  | m³
|  |  | 1.4. - 31.3.………. |  |  |  | 0 |  | m³
|  |  | 1.4. - 31.3.………. |  |  |  | 0 |  | m³
|  |  | 1.4. - 31.3.………. |  |  |  | 0 |  | m³
|  |  | 1.4. - 31.3.………. |  |  |  | 0 |  | m³
|  |  | 1.4. - 31.3.………. |  |  |  | 0 |  | m³
|  |  | 1.4. - 31.3.………. |  |  |  | 0 |  | m³
|  |  | 1.4. - 31.3.………. |  |  |  | 0 |  | m³
|  |  | 1.4. - 31.3.………. |  |  |  | 0 |  | m³
|  |  | 1.4. - 31.3.………. |  |  |  | 0 |  | m³
|  |  | 1.4. - 31.3.………. |  |  |  | 0 |  | m³
|  |  | 1.4. - 31.3.………. |  |  |  | 0 |  | m³
|  |  | 1.4. - 31.3.………. |  |  |  | 0 |  | m³
|  |  | 1.4. - 31.3.………. |  |  |  | 0 |  | m³
|  |  | 1.4. - 31.3.………. |  |  |  | 0 |  | m³
|  |  | 1.4. - 31.3.………. |  |  |  | 0 |  | m³
|  |  | 1.4. - 31.3.………. |  |  |  | 0 |  | m³
|  |  | 1.4. - 31.3.………. |  |  |  | 0 |  | m³
|  |  | 1.4. - 31.3.………. |  |  |  | 0 |  | m³
|  |  | 1.4. - 31.3.………. |  |  |  | 0 |  | m³
|  |  | 1.4. - 31.3.………. |  |  |  | 0 |  | m³
|  |  | 1.4. - 31.3.………. |  |  |  | 0 |  | m³
|  |  | 1.4. - 31.3.………. |  |  |  | 0 |  | m³
|  |  | 1.4. - 31.3.………. |  |  |  | 0 |  | m³
|  |  | 1.4. - 31.3.………. |  |  |  | 0 |  | m³
|  |  | 1.4. - 31.3.………. |  |  |  | 0 |  | m³
|  |  | 1.4. - 31.3.………. |  |  |  | 0 |  | m³
|  |  | 1.4. - 31.3.………. |  |  |  | 0 |  | m³
|  |  | 1.4. - 31.3.………. |  |  |  | 0 |  | m³
|  |  | 1.4. - 31.3.………. |  |  |  | 0 |  | m³
|  |  | 1.4. - 31.3.………. |  |  |  | 0 |  | m³
|  |  | 1.4. - 31.3.………. |  |  |  | 0 |  | m³
|  |  | 1.4. - 31.3.………. |  |  |  | 0 |  | m³
|  |  | 1.4. - 31.3.………. |  |  |  | 0 |  | m³
|  |  | 1.4. - 31.3.………. |  |  |  | 0 |  | m³
|  |  | 1.4. - 31.3.………. |  |  |  | 0 |  | m³
|  |  | 1.4. - 31.3.………. |  |  |  | 0 |  | m³
|  |  | 1.4. - 31.3.………. |  |  |  | 0 |  | m³
|  |  | 1.4. - 31.3.………. |  |  |  | 0 |  | m³
|  |  | 1.4. - 31.3.………. |  |  |  | 0 |  | m³
|  |  | 1.4. - 31.3.………. |  |  |  | 0 |  | m³
|  |  | 1.4. - 31.3.………. |  |  |  | 0 |  | m³
|  |  | 1.4. - 31.3.………. |  |  |  | 0 |  | m³
|  |  | 1.4. - 31.3.………. |  |  |  | 0 |  | m³
|  |  | 1.4. - 31.3.………. |  |  |  | 0 |  | m³
|  |  | 1.4. - 31.3.………. |  |  |  | 0 |  | m³
|  |  | 1.4. - 31.3.………. |  |  |  | 0 |  | m³
|  |  | 1.4. - 31.3.………. |  |  |  | 0 |  | m³
|  |  | 1.4. - 31.3.………. |  |  |  | 0 |  | m³
|  |  | 1.4. - 31.3.………. |  |  |  | 0 |  | m³
|  |  | 1.4. - 31.3.………. |  |  |  | 0 |  | m³
|  |  | 1.4. - 31.3.………. |  |  |  | 0 |  | m³
|  |  | 1.4. - 31.3.………. |  |  |  | 0 |  | m³
|  |  | 1.4. - 31.3.………. |  |  |  | 0 |  | m³
|  |  | 1.4. - 31.3.………. |  |  |  | 0 |  | m³
|  |  | 1.4. - 31.3.………. |  |  |  | 0 |  | m³
|  |  | 1.4. - 31.3.………. |  |  |  | 0 |  | m³
|  |  | 1.4. - 31.3.………. |  |  |  | 0 |  | m³
|  |  | 1.4. - 31.3.………. |  |  |  | 0 |  | m³
|  |  | 1.4. - 31.3.………. |  |  |  | 0 |  | m³
|  |  | 1.4. - 31.3.………. |  |  |  | 0 |  | m³
|  |  | 1.4. - 31.3.………. |  |  |  | 0 |  | m³
|  |  | 1.4. - 31.3.………. |  |  |  | 0 |  | m³
|  |  | 1.4. - 31.3.………. |  |  |  | 0 |  | m³
|  |  | 1.4. - 31.3.………. |  |  |  | 0 |  | m³
|  |  | 1.4. - 31.3.………. |  |  |  | 0 |  | m³
|  |  | 1.4. - 31.3.………. |  |  |  | 0 |  | m³
|  |  | 1.4. - 31.3.………. |  |  |  | 0 |  | m³
|  |  | 1.4. - 31.3.………. |  |  |  | 0 |  | m³
|  |  | 1.4. - 31.3.………. |  |  |  | 0 |  | m³
|  |  | 1.4. - 31.3.………. |  |  |  | 0 |  | m³
|  |  | 1.4. - 31.3.………. |  |  |  | 0 |  | m³
|  |  | 1.4. - 31.3.………. |  |  |  | 0 |  | m³
|  |  | 1.4. - 31.3.………. |  |  |  | 0 |  | m³
|  |  | 1.4. - 31.3.………. |  |  |  | 0 |  | m³
|  |  | 1.4. - 31.3.………. |  |  |  | 0 |  | m³
|  |  | 1.4. - 31.3.………. |  |  |  | 0 |  | m³
|  |  | 1.4. - 31.3.………. |  |  |  | 0 |  | m³
|  |  | 1.4. - 31.3.………. |  |  |  | 0 |  | m³
|  |  | 1.4. - 31.3.………. |  |  |  | 0 |  | m³
|  |  | 1.4. - 31.3.………. |  |  |  | 0 |  | m³
|  |  | 1.4. - 31.3.………. |  |  |  | 0 |  | m³
|  |  | 1.4. - 31.3.………. |  |  |  | 0 |  | m³
|  |  | 1.4. - 31.3.………. |  |  |  | 0 |  | m³
|  |  | 1.4. - 31.3.………. |  |  |  | 0 |  | m³
|  |  | 1.4. - 31.3.………. |  |  |  | 0 |  | m³
|  |  | 1.4. - 31.3.………. |  |  |  | 0 |  | m³
|  |  | 1.4. - 31.3.………. |  |  |  | 0 |  | m³
Total future arisings: | [6 empty] | 533.6 |  | m³
Total waste volume: | [6 empty] | 533.6 |  | m³
Comment on volumes: |  |  | The rate of arising of this stream will not be uniform over the period of Care and Maintenance Preparations.
Uncertainty factors on volumes: |  |  | Stock (upper): |  |  | x |  | Arisings (upper): |  | x | 1.2
|  |  | Stock (lower): |  |  | x |  | Arisings (lower): |  | x | 0.8
WASTE SOURCE |  |  | The Ponds waste stream captures plant, equipment, structural materials and secondary waste arising from decommissioning of the wet fuel route.
PHYSICAL CHARACTERISTICS
General description: |  |  | The waste consists of predominantly deplanting wastes and associated secondary wastes. Items include deplanted eqiupment and components, pipework, valves, pipe fittings, pumps,pump hosing, tanks, ducting, drums, sieves, guages, motors, cable trays.frames, ducting, scaffolding, concretes, WEEE.
Physical components: |  | (%vol) | Composition is typically metals (~52%), concrete/rubble (~21%), soil (~1%), plastics (~13%), rubber (~2%), wood (~1%), other organics (~8%) and others (2%). This breakdown is likely to change as decommissioning progresses.
Sealed sources: |  |  | The waste does not contain sealed sources.
Bulk density (t/m³): |  |  |  | 0.65
Comment on density: |  |  | WCH mass divided by volume
CHEMICAL COMPOSITION
General description and components (%wt): |  |  | The waste also comprises metals (~52%), concrete/rubble (~21%), soil (~1%), plastics (~13%), rubber (~2%), wood (~1%), other organics (~8%) and others (2%).
Chemical state: |  |  | Neutral
Chemical form of radionuclides: |  | H-3: | Most tritium is expected to be present as water but some may be in the form of other inorganic compounds or as organic compounds.
| C-14: |  | Carbon 14 will probably be present as graphite.
| Cl-36: |  | The chemical form of chlorine 36 has not been determined.
| Se-79: | Selenium-79 | The selenium content is insignificant.
| Tc-99: | Selenium-79 | The technetium content is insignificant.
| I-129: |  | -
| Ra: |  | Radium isotope content is insignificant.
| Th: |  | The thorium content is insignificant.
| U: |  | Chemical form of uranium isotopes has not been determined but may be uranium oxides.
Np: |  |  | The neptunium content is insignificant.
Pu: |  |  | Chemical form of plutonium isotopes has not been determined but may be plutonium oxides.
Metals and alloys (%wt): |  |  | Not assessed.
[8 empty] | (%wt) | Type(s) / Grades(s) with proportions |  |  |  |  | % of total C14 activity
|  |  | Stainless steel…………………………………. |  |  |  |  | 1.9 | Stainless steel standard grade : Drums, tanks, graphex bag cradles, containers, flanges and pipework
|  |  | Other ferrous metals………………………...… |  |  |  |  | 44.0 | Mild Steel standard grade de-plant equipment including tanks,pumps,air blowers,pipework,flanges,valves,sieves, ducting,pressure gauges,fans,motors,cable trays,vent ducting and 50 no of Hepa filters.
|  |  | Iron………………………...………………………………. | [5 empty] | 0
|  |  | Aluminium…………………………...………… |  |  |  |  | 1.1 | Scaffolding, deplanted equipment/components
|  |  | Beryllium…………………….……………….. | [5 empty] | 0
|  |  | Cobalt……………………..……………………. | [5 empty] | 0
|  |  | Copper…………………………….……………….. |  |  |  |  | 0.28 | Pipework, cabling, deplanted equipment/components
|  |  | Lead……………………………...……………… |  |  |  |  | 4.4 | Tank, shielding 124kg paint dust containing typically less than 1.24kg (1%) of lead
|  |  | Magnox/Magnesium…………………………... |  |  |  |  | 0.01 | Dust contained within vac bags generated from operational processes
|  |  | Nickel………………………………………..... | [5 empty] | 0
|  |  | Titanium…………………………………..……. | [5 empty] | 0
|  |  | Uranium………………………………...………. | [5 empty] | 0
|  |  | Zinc………………………………...…… |  |  |  |  | ~0.02 | Zinc coating of thin wire mesh of steel - 50 no of Hepa filters
|  |  | Zircaloy/Zirconium……………...…….………. | [5 empty] | 0
|  |  | Other metals…………………….…………. | [5 empty] | 0
Organics (%wt): |  |  | The waste contains halogenated plastic as PVC, non-halogenated plastic as polythene, halogenated rubber as neoprene and non-halogenated rubber as silicone. Other organics may be present as oils and oily sludge.
[8 empty] | (%wt) | Type(s) and comment |  |  |  |  | % of total C14 activity
|  |  | Total cellulosics…………..………… |  |  |  |  | 1.0 | 0
|  |  | Paper, cotton………..…………… | [5 empty] | 0
|  |  | Wood…………..………………… |  |  |  |  | 1.0 | 0
|  |  | Halogenated plastics…………..…… |  |  |  |  | 7.7 | Pipework, pumps,valves, tanks , ducting, sheeting,
|  |  | Total non-halogenated plastics……………… |  |  |  |  | 5.3 | 0
|  |  | Condensation polymers…………………...….. |  |  |  |  | 0 | 0
|  |  | Others…………..……………...…… |  |  |  |  | 5.3 | Soft waste, PPE, takki rags, sample pots, pipework, scaffolding boards, visqueen, poly bags, hosing
|  |  | Organic ion exchange materials…..……. |  |  |  |  | 0.01 | Lewatit TP-207 ion exchange resin
|  |  | Total rubber…………..……..…………… |  |  |  |  | 2.0 | 0
|  |  | Halogenated rubber…………………..…..…… |  |  |  |  | 1.0 | 0
|  |  | Non-halogenated rubber…………………....… |  |  |  |  | 1.0 | 0
|  |  | Hydrocarbons…………………………..... | [5 empty] | 0
|  |  | Oil or grease……..………………….….… | [5 empty] | 0
|  |  | Fuel….………………….....…………... | [5 empty] | 0
|  |  | Asphalt/Tarmac (cont.coal tar)….… | [5 empty] | 0
|  |  | Asphalt/Tarmac (no coal tar)……...… | [5 empty] | 0
|  |  | Bitumen………………………………… | [5 empty] | 0
|  |  | Others………………………………………. | [5 empty] | 0
|  |  | Other organics…………..……………………..… | [5 empty] | 0
Other materials (%wt): |  |  | -
[8 empty] | (%wt) | Type(s) and comment |  |  |  |  | % of total C14 activity
|  |  | Inorganic ion exchange materials…...… | [5 empty] | 0
|  |  | Inorganic sludges and flocs…………….… |  |  |  |  | 7.6 | Sludge
|  |  | Soil……………..……………………....………… |  |  |  |  | 1.0 | 0
|  |  | Brick/Stone/Rubble………………......…………..………… | [5 empty] | 0
|  |  | Cementitious material……………………….…. |  |  |  |  | 21.0 | Concrete/rubble
|  |  | Sand……………………………………….. | [5 empty] | 0
|  |  | Glass/Ceramics………….…………..………… | [5 empty] | 0
|  |  | Graphite………..…………………………..……… | [5 empty] | 0
|  |  | Desiccants/Catalysts…………………… | [5 empty] | 0
|  |  | Asbestos…………..……………………...… |  |  |  |  | <0.74 | 0
|  |  | Non/low friable……..……………………………… |  |  |  |  | <0.74 | Absestos content analysed on a consignment basis and detailed on the WCI for VLLW disposal and incineration.
|  |  | Moderately friable……..……………………………… |  |  |  |  | 0 | 0
|  |  | Highly friable……..…………………………… |  |  |  |  | 0 | 0
|  |  | Free aqueous liquids…………..………… | [5 empty] | 0
|  |  | Free non-aqueous liquids…………….………..………… | [5 empty] | 0
|  |  | Powder/Ash…………..…………………...…… |  |  |  |  | 0.20 | Concrete dust (0.13%), Plaster dust (0.03%), Magnesium oxide (0.01%), Paint dust (0.04%)
Inorganic anions (%wt): |  |  | Fluorides, carbonates, chlorides, sulphates, phosphates may be present in trace quantities. Other anions may be aluminates and silicates associated with the cement encapsulating the oily sludge.
[8 empty] | (%wt) | Type(s) and comment
|  |  | Fluoride……..………………………………….. |  |  |  |  | TR | 0
|  |  | Chloride…………..…………………………….. |  |  |  |  | TR | 0
|  |  | Iodide…..………………………………...…. |  |  |  |  | 0 | 0
|  |  | Cyanide…….…………………………………..… |  |  |  |  | 0 | 0
|  |  | Carbonate………..…………………………...… |  |  |  |  | TR | 0
|  |  | Nitrate…………..…………………………...…. |  |  |  |  | 0 | 0
|  |  | Nitrite…………..……………………………….... |  |  |  |  | 0 | 0
|  |  | Phosphate……..…………………………...…. |  |  |  |  | TR | 0
|  |  | Sulphate………..…………………………….…. |  |  |  |  | TR | 0
|  |  | Sulphide………..……………………………...…. |  |  |  |  | 0 | 0
Materials of interest for waste acceptance criteria: |  |  | Asbestos may be present in very small quantities (from thermal insulation).
[8 empty] | (%wt) | Type(s) and comment
|  |  | Combustible metals…………………………. | [5 empty] | 0
|  |  | Low flash point liquids……………………...… | [5 empty] | 0
|  |  | Explosive materials………………………….. | [5 empty] | 0
|  |  | Phosphorus…………..………………………… | [5 empty] | 0
|  |  | Hydrides………………………………….……… | [5 empty] | 0
|  |  | Biological etc. materials……………………….. | [5 empty] | 0
|  |  | Biodegradable materials…………...…………. |  |  |  |  | 0 | 0
|  |  | Putrescible wastes………..…………… | [5 empty] | 0
|  |  | Non-putrescible wastes………..…………… | [5 empty] | 0
|  |  | Corrosive materials…………………………. | [5 empty] | 0
|  |  | Pyrophoric materials………………………….. | [5 empty] | 0
|  |  | Generating toxic gases……………………….. | [5 empty] | 0
|  |  | Reacting with water…………………………...… |  |  |  |  | P | 486m2
|  |  | Higher activity particles…………………………………. | [5 empty] | 0
|  |  | Soluble solids as bulk chemical compounds……………………..………………….… | [5 empty] | 0
Hazardous substances / non hazardous pollutants: |  |  | Asbestos (<<1% wt). Lead may be present in trace quantities.
[8 empty] | (%wt) | Type(s) and comment
|  |  | Acrylamide…………………………… | [5 empty] | 0
|  |  | Benzene………………..……………… | [5 empty] | 0
|  |  | Chlorinated solvents………..……………. | [5 empty] | 0
|  |  | Formaldehyde…………………………. | [5 empty] | 0
|  |  | Organometallics…………………………. | [5 empty] | 0
|  |  | Phenol……………………………………….... | [5 empty] | 0
|  |  | Styrene…..…...…..…..……………………….. | [5 empty] | 0
|  |  | Tri-butyl phosphate……………………….………... | [5 empty] | 0
|  |  | Other organophosphates……………………….. | [5 empty] | 0
|  |  | Vinyl chloride………………………………………. | [5 empty] | 0
|  |  | Arsenic……………………………………….... | [5 empty] | 0
|  |  | Barium…………………………………..…………. | [5 empty] | 0
|  |  | Boron…………………….……………………….. |  |  |  |  | 0 | 0
|  |  | Boron (in Boral)…………………………………………………. | [5 empty] | 0
|  |  | Boron (non-Boral)…………………………………………………. | [5 empty] | 0
|  |  | Cadmium………………………………….……………….. | [5 empty] | 0
|  |  | Caesium……………………………………..……………. | [5 empty] | 0
|  |  | Selenium………………………………………….……. | [5 empty] | 0
|  |  | Chromium………………………..………………………. | [5 empty] | 0
|  |  | Molybdenum……………………………..…………………. | [5 empty] | 0
|  |  | Thallium…………………………...………………………. | [5 empty] | 0
|  |  | Tin………………………………...……………………… | [5 empty] | 0
|  |  | Vanadium…………………………………...…………………. | [5 empty] | 0
|  |  | Mercury compounds…………………...……………………. | [5 empty] | 0
|  |  | Others…………………………………………..…… | [5 empty] | 0
Electronic & Electrical Equipment (EEE)
|  |  | EEE Type 1……………………….……………. | [5 empty] | 64 mixed electrical equipment, components and fans.
|  |  | EEE Type 2…………………………………...……. | [5 empty] | 0
|  |  | EEE Type 3………………………………...……. | [5 empty] | 63 vacuum cleaners , portable vent extracts units, HP instruments: icams AB96's .
|  |  | EEE Type 4………………………………….……. | [5 empty] | 0
|  |  | EEE Type 5…………………………………..……. | [5 empty] | 0
Complexing agents (%wt): |  |  | Yes
[8 empty] | (%wt) | Type(s) and comment
|  |  | EDTA…………………….…………………….. | [5 empty] | 0
|  |  | DPTA…….…...………………………………………. | [5 empty] | 0
|  |  | NTA……………...…………………………………… | [5 empty] | 0
|  |  | Polycarboxylic acids………………………………… | [5 empty] | 0
|  |  | Other organic complexants…………………………..… |  |  |  |  | 0.01 | Decon-90 will be soaked into takki rags and used for manual plant item cleaning and will be disposed of via incineration route.
|  |  | Total complexing agents………………………...… |  |  |  |  | 0.01
Potential for the waste to contain discrete items: |  |  | Yes. Large Metal Items (LMIs)/"substantial" thickness items considered "durable" assumed DIs; Stainless items assumed DIs Large Concrete Items (LCIs) may be DIs; drummed (ungrouted)/"rubbleised" wastes assumed NOT DIs
TREATMENT, PACKAGING AND DISPOSAL
Planned on-site / off-site treatment(s): |  |  | Treatment | [7 empty] | On-site / Off-site |  | Stream volume %
|  |  | Low force compaction | [7 empty] | On-site |  | 3.2
|  |  | Supercompaction (HFC) | [7 empty] | Off-site |  | 3.2
|  |  | Incineration | [7 empty] | Off-site |  | 36.4
|  |  | Solidification | [7 empty] | 0
|  |  | Decontamination | [7 empty] | 0
|  |  | Metal treatment | [7 empty] | Off-site |  | 3.9
|  |  | Size reduction | [7 empty] | 0
|  |  | Decay storage | [7 empty] | 0
|  |  | Recycling / reuse | [7 empty] | 0
|  |  | Other / various | [7 empty] | 0
|  |  | None | [7 empty] | 0 |  | 56.5
Comments on planned treatments : |  |  | 34% of the stream is planned to be disposed of as VLLW to landfill
Disposal Routes: |  |  | Disposal Route | [7 empty] | Stream volume % |  | Disposal density t/m3
|  |  | Expected to be consigned to the LLW Repository | [7 empty] | 25.7 |  | 0.65
|  |  | Expected to be consigned to a Landfill Facility | [7 empty] | 34.0 |  | 0.65
Expected to be consigned to an On-Site Disposal Facility
|  |  | Expected to be consigned to an Incineration Facility | [7 empty] | 36.4 |  | 0.40
|  |  | Expected to be consigned to a Metal Treatment Facility | [7 empty] | 3.9 |  | 1.4
Expected to be consigned as Out of Scope
Expected to be recycled / reused
Disposal route not known
Classification codes for waste expected to be consigned to a landfill facility: |  |  |  |  | 17 04 07, 17 05 03*/04, 17 01 01, 17 02 03, 130208*, 15 02 02*
Upcoming (2022/23-2024/25) Waste Routing (if expected to change from above):
| Disposal Route | [7 empty] | Stream volume %
[9 empty] | 2022/23 |  | 2023/24 |  | 2024/25
Expected to be consigned to the LLW Repository
Expected to be consigned to a Landfill Facility
Expected to be consigned to an On-Site Disposal Facility
Expected to be consigned to an Incineration Facility
Expected to be consigned to a Metal Treatment Facility
Expected to be consigned as Out of Scope
Expected to be recycled / reused
Disposal route not known
Opportunities for alternative disposal routing: | [5 empty] | -
Baseline Management Route |  | Opportunity Management Route |  |  |  | Stream volume (%) |  | Estimated Date that Opportunity will be realised |  | Opportunity Confidence |  | Comment
- |  | - |  |  |  | - |  | - |  | - |  | -
0 |  | 0 | [5 empty] | 0 |  | 0 |  | 0
0 |  | 0 | [5 empty] | 0 |  | 0 |  | 0
Waste Packaging for Disposal:
|  |  | Container | [5 empty] | Stream volume % |  | Waste loading (m³) |  | Number of packages
1/3 Height IP-2 ISO
2/3 Height IP-2 ISO
|  |  | 1/2 Height WAMAC IP-2 ISO | [5 empty] | ~3.2 |  | 43.2 |  | < 1
|  |  | 1/2 Height IP-2 Disposal/Re-usable ISO | [5 empty] | ~22.5 |  | 10 |  | 13
2m box (no shielding)
4m box (no shielding)
Other
Other information: |  |  | Data has been presented as though the waste will be in dedicated containers. It is likely that this waste will be placed in a container with other LLW. 43.2m3 loading volume is calculated based on the fact that you can low force compact two times the normal volume of waste into a 200 litre/0.2m3 drum (400 litres/0.4m3), you can then fit 36 drums (14.4m3) into a ½ height ISO, each drum can be super-compacted to a 1/3 of its original volume so therefore we can get 3 x the amount of un-compacted drums into the final disposal container (43.2m3).
Waste Planned for Disposal at the LLW Repository:
Container voidage: |  |  | Significant inaccessible voidage is not expected.
Waste Characterisation Form (WCH): |  |  | The waste meets the LLWR's Waste Acceptance Criteria (WAC). The waste has a current WCH. Inventory information is consistent with the current WCH.
Waste consigned for disposal to LLWR in the year of generation: |  |  | Yes.
Non-Containerised Waste for In-Vault Grouting: | [5 empty] | (Not applicable to this waste stream)
Stream volume (%): |  |  | -
Waste stream variation: |  |  | -
Bounding cuboidal volume (m³): |  |  | -
Inaccessible voidage: |  |  | -
Other information: |  |  | -
RADIOACTIVITY
Source: |  |  | Activity is from a mixture of fission and activation products and actinides. Tritium is also present.
Uncertainty: |  |  | The values quoted are derived from available measurements and are indicative of the activities that might be expected.
Definition of total alpha and total beta/gamma: |  |  | Where totals are shown on the table of radionuclide activities they are the sums of the listed alpha or beta/gamma emitting radionuclides plus 'other alpha' or 'other beta/gamma'.
Measurement of radioactivities: |  |  | Data taken from WCH - 1MXN-3TRA-0-WCH-0-4740 V4 decayed by one year for RWI 2022
Other information: |  |  | -

## Radionuclide
WASTE STREAM |  |  | 9G106 |  |  |  |  | Ponds LLW
|  | Mean radioactivity, TBq/m³ | [9 empty] | Mean radioactivity, TBq/m³
| Nuclide | Waste at | Bands and Code |  |  | Future Arisings |  | Bands and Code |  |  |  | Waste at |  | Bands and Code |  |  | Future Arisings |  | Bands and Code
|  | 2022-04-01 | [8 empty] | Nuclide | 2022-04-01
| H 3 |  | 0 | 0 | 0 |  | 9.55E-08 | C | C | 2 | Gd 153 |  |  | 0 | 0 | 0 |  |  | 0 | 0 | 8
| Be 10 |  | 0 | 0 | 0 |  |  | 0 | 0 | 8 | Ho 163 |  |  | 0 | 0 | 0 |  |  | 0 | 0 | 8
| C 14 |  | 0 | 0 | 0 |  | 7.62E-09 | C | C | 2 | Ho 166m |  |  | 0 | 0 | 0 |  |  | 0 | 0 | 8
| Na 22 |  | 0 | 0 | 0 |  |  | 0 | 0 | 8 | Tm 170 |  |  | 0 | 0 | 0 |  |  | 0 | 0 | 8
| Al 26 |  | 0 | 0 | 0 |  |  | 0 | 0 | 8 | Tm 171 |  |  | 0 | 0 | 0 |  |  | 0 | 0 | 8
| Cl 36 |  | 0 | 0 | 0 |  | 2.08E-08 | C | C | 2 | Lu 174 |  |  | 0 | 0 | 0 |  |  | 0 | 0 | 8
| Ar 39 |  | 0 | 0 | 0 |  |  | 0 | 0 | 8 | Lu 176 |  |  | 0 | 0 | 0 |  |  | 0 | 0 | 8
| Ar 42 |  | 0 | 0 | 0 |  |  | 0 | 0 | 8 | Hf 178n |  |  | 0 | 0 | 0 |  |  | 0 | 0 | 8
| K 40 |  | 0 | 0 | 0 |  |  | 0 | 0 | 8 | Hf 182 |  |  | 0 | 0 | 0 |  |  | 0 | 0 | 8
| Ca 41 |  | 0 | 0 | 0 |  |  | 0 | 0 | 8 | Pt 193 |  |  | 0 | 0 | 0 |  |  | 0 | 0 | 8
| Mn 53 |  | 0 | 0 | 0 |  |  | 0 | 0 | 8 | Tl 204 |  |  | 0 | 0 | 0 |  |  | 0 | 0 | 8
| Mn 54 |  | 0 | 0 | 0 |  |  | 0 | 0 | 8 | Pb 205 |  |  | 0 | 0 | 0 |  |  | 0 | 0 | 8
| Fe 55 |  | 0 | 0 | 0 |  |  | 0 | 0 | 8 | Pb 210 |  |  | 0 | 0 | 0 |  |  | 0 | 0 | 8
| Co 60 |  | 0 | 0 | 0 |  | 1.43E-09 | C | C | 2 | Bi 208 |  |  | 0 | 0 | 0 |  |  | 0 | 0 | 8
| Ni 59 |  | 0 | 0 | 0 |  |  | 0 | 0 | 8 | Bi 210m |  |  | 0 | 0 | 0 |  |  | 0 | 0 | 8
| Ni 63 |  | 0 | 0 | 0 |  | 1.42E-08 | C | C | 2 | Po 210 |  |  | 0 | 0 | 0 |  |  | 0 | 0 | 8
| Zn 65 |  | 0 | 0 | 0 |  |  | 0 | 0 | 8 | Ra 223 |  |  | 0 | 0 | 0 |  |  | 0 | 0 | 8
| Se 79 |  | 0 | 0 | 0 |  |  | 0 | 0 | 8 | Ra 225 |  |  | 0 | 0 | 0 |  |  | 0 | 0 | 8
| Kr 81 |  | 0 | 0 | 0 |  |  | 0 | 0 | 8 | Ra 226 |  |  | 0 | 0 | 0 |  |  | 0 | 0 | 8
| Kr 85 |  | 0 | 0 | 0 |  |  | 0 | 0 | 8 | Ra 228 |  |  | 0 | 0 | 0 |  |  | 0 | 0 | 8
| Rb 87 |  | 0 | 0 | 0 |  |  | 0 | 0 | 8 | Ac 227 |  |  | 0 | 0 | 0 |  |  | 0 | 0 | 8
| Sr 90 |  | 0 | 0 | 0 |  | 6.73E-05 | C | C | 2 | Th 227 |  |  | 0 | 0 | 0 |  |  | 0 | 0 | 8
| Zr 93 |  | 0 | 0 | 0 |  |  | 0 | 0 | 8 | Th 228 |  |  | 0 | 0 | 0 |  |  | 0 | 0 | 8
| Nb 91 |  | 0 | 0 | 0 |  |  | 0 | 0 | 8 | Th 229 |  |  | 0 | 0 | 0 |  |  | 0 | 0 | 8
| Nb 92 |  | 0 | 0 | 0 |  |  | 0 | 0 | 8 | Th 230 |  |  | 0 | 0 | 0 |  |  | 0 | 0 | 8
| Nb 93m |  | 0 | 0 | 0 |  |  | 0 | 0 | 8 | Th 232 |  |  | 0 | 0 | 0 |  |  | 0 | 0 | 8
| Nb 94 |  | 0 | 0 | 0 |  |  | 0 | 0 | 8 | Th 234 |  |  | 0 | 0 | 0 |  | 6.61E-08 | C | C | 2
| Mo 93 |  | 0 | 0 | 0 |  |  | 0 | 0 | 8 | Pa 231 |  |  | 0 | 0 | 0 |  |  | 0 | 0 | 8
| Tc 97 |  | 0 | 0 | 0 |  |  | 0 | 0 | 8 | Pa 233 |  |  | 0 | 0 | 0 |  |  | 0 | 0 | 8
| Tc 99 |  | 0 | 0 | 0 |  | 8.86E-09 | C | C | 2 | U 232 |  |  | 0 | 0 | 0 |  |  | 0 | 0 | 8
| Ru 106 |  | 0 | 0 | 0 |  |  | 0 | 0 | 8 | U 233 |  |  | 0 | 0 | 0 |  |  | 0 | 0 | 8
| Pd 107 |  | 0 | 0 | 0 |  |  | 0 | 0 | 8 | U 234 |  |  | 0 | 0 | 0 |  | 5.65E-08 | C | C | 2
| Ag 108m |  | 0 | 0 | 0 |  | 1.15E-09 | C | C | 2 | U 235 |  |  | 0 | 0 | 0 |  | 1.5E-09 | C | C | 2
| Ag 110m |  | 0 | 0 | 0 |  |  | 0 | 0 | 8 | U 236 |  |  | 0 | 0 | 0 |  |  | 0 | 0 | 8
| Cd 109 |  | 0 | 0 | 0 |  |  | 0 | 0 | 8 | U 238 |  |  | 0 | 0 | 0 |  | 6.61E-08 | C | C | 2
| Cd 113m |  | 0 | 0 | 0 |  |  | 0 | 0 | 8 | Np 237 |  |  | 0 | 0 | 0 |  |  | 0 | 0 | 8
| Sn 119m |  | 0 | 0 | 0 |  |  | 0 | 0 | 8 | Pu 236 |  |  | 0 | 0 | 0 |  |  | 0 | 0 | 8
| Sn 121m |  | 0 | 0 | 0 |  |  | 0 | 0 | 8 | Pu 238 |  |  | 0 | 0 | 0 |  | 6.33E-06 | C | C | 2
| Sn 123 |  | 0 | 0 | 0 |  |  | 0 | 0 | 8 | Pu 239 |  |  | 0 | 0 | 0 |  | 8.87E-06 | C | C | 2
| Sn 126 |  | 0 | 0 | 0 |  |  | 0 | 0 | 8 | Pu 240 |  |  | 0 | 0 | 0 |  | 1.14E-05 | C | C | 2
| Sb 125 |  | 0 | 0 | 0 |  |  | 0 | 0 | 8 | Pu 241 |  |  | 0 | 0 | 0 |  | 1.27E-04 | C | C | 2
| Sb 126 |  | 0 | 0 | 0 |  |  | 0 | 0 | 8 | Pu 242 |  |  | 0 | 0 | 0 |  |  | 0 | 0 | 8
| Te 125m |  | 0 | 0 | 0 |  |  | 0 | 0 | 8 | Am 241 |  |  | 0 | 0 | 0 |  | 3.9E-05 | C | C | 2
| Te 127m |  | 0 | 0 | 0 |  |  | 0 | 0 | 8 | Am 242m |  |  | 0 | 0 | 0 |  |  | 0 | 0 | 8
| I 129 |  | 0 | 0 | 0 |  |  | 0 | 0 | 8 | Am 243 |  |  | 0 | 0 | 0 |  |  | 0 | 0 | 8
| Cs 134 |  | 0 | 0 | 0 |  | 1.88E-09 | C | C | 2 | Cm 242 |  |  | 0 | 0 | 0 |  |  | 0 | 0 | 8
| Cs 135 |  | 0 | 0 | 0 |  |  | 0 | 0 | 8 | Cm 243 |  |  | 0 | 0 | 0 |  | 4.19E-08 | C | C | 2
| Cs 137 |  | 0 | 0 | 0 |  | 1.55E-04 | C | C | 2 | Cm 244 |  |  | 0 | 0 | 0 |  | 5.06E-07 | C | C | 2
| Ba 133 |  | 0 | 0 | 0 |  |  | 0 | 0 | 8 | Cm 245 |  |  | 0 | 0 | 0 |  | 3.3E-07 | C | C | 2
| La 137 |  | 0 | 0 | 0 |  |  | 0 | 0 | 8 | Cm 246 |  |  | 0 | 0 | 0 |  | 3.14E-08 | C | C | 2
| La 138 |  | 0 | 0 | 0 |  |  | 0 | 0 | 8 | Cm 248 |  |  | 0 | 0 | 0 |  |  | 0 | 0 | 8
| Ce 144 |  | 0 | 0 | 0 |  |  | 0 | 0 | 8 | Cf 249 |  |  | 0 | 0 | 0 |  |  | 0 | 0 | 8
| Pm 145 |  | 0 | 0 | 0 |  |  | 0 | 0 | 8 | Cf 250 |  |  | 0 | 0 | 0 |  |  | 0 | 0 | 8
| Pm 147 |  | 0 | 0 | 0 |  | 6.27E-08 | C | C | 2 | Cf 251 |  |  | 0 | 0 | 0 |  |  | 0 | 0 | 8
| Sm 147 |  | 0 | 0 | 0 |  |  | 0 | 0 | 8 | Cf 252 |  |  | 0 | 0 | 0 |  |  | 0 | 0 | 8
| Sm 151 |  | 0 | 0 | 0 |  | 2.61E-07 | C | C | 2 | Other a |  |  | 0 | 0 | 0 |  |  | 0 | 0 | 0
| Eu 152 |  | 0 | 0 | 0 |  | 1.77E-09 | C | C | 2 | Other b/g |  |  | 0 | 0 | 0 |  |  | 0 | 0 | 0
| Eu 154 |  | 0 | 0 | 0 |  | 3.65E-09 | C | C | 2 | Total a |  | 0 | 0 | 0 | 0 |  | 6.66E-05 | C | C | 1
| Eu 155 |  | 0 | 0 | 0 |  |  | 0 | 0 | 8 | Total b/g |  | 0 | 0 | 0 | 0 |  | 3.5E-04 | C | C | 1
| Bands (Upper and Lower) | [9 empty] | Code
| A a factor of 1.5 | [9 empty] | 1 Measured activity
| B a factor of 3 | [9 empty] | 2 Derived activity (best estimate)
| C a factor of 10 | [9 empty] | 3 Derived activity (upper limit)
| D a factor of 100 | [9 empty] | 4 Not present
| E a factor of 1000 | [9 empty] | 5 Present but not significant
6 Likely to be present but not assessed
| Note: Bands quantify uncertainty in | [9 empty] | 7 Present in significant quantities but not determined
| the mean radioactivity. | [9 empty] | 8 Not expected to be present in significant quantity