## DataSheet
WASTE STREAM |  |  | 9G124 |  | Loose Particulate Waste North and South FED vaults
SITE |  |  | Trawsfynydd
SITE OWNER |  |  | Nuclear Decommissioning Authority
WASTE CUSTODIAN |  |  | Magnox Limited
WASTE TYPE |  |  | ILW |  |  | 0
Is the waste suject to Scottish Policy: |  |  | No
WASTE VOLUMES
Reported
Stocks: |  |  | At 1.4.2022……………………….…….. |  |  |  |  | 0 | m³
Future arisings - |  |  | 1.4.2022 - 31.3.2023……………..………. |  |  |  |  | 3.8 | m³
|  |  | 1.4. - 31.3.……………..………. |  |  |  |  | 0 | m³
|  |  | 1.4. - 31.3.……………..………. |  |  |  |  | 0 | m³
|  |  | 1.4. - 31.3.……………..………. |  |  |  |  | 0 | m³
|  |  | 1.4. - 31.3.……………..………. |  |  |  |  | 0 | m³
|  |  | 1.4. - 31.3.……………..………. |  |  |  |  | 0 | m³
|  |  | 1.4. - 31.3.……………..………. |  |  |  |  | 0 | m³
|  |  | 1.4. - 31.3.……………..………. |  |  |  |  | 0 | m³
|  |  | 1.4. - 31.3.……………..………. |  |  |  |  | 0 | m³
|  |  | 1.4. - 31.3.……………..………. |  |  |  |  | 0 | m³
|  |  | 1.4. - 31.3.……………..………. |  |  |  |  | 0 | m³
|  |  | 1.4. - 31.3.……………..………. |  |  |  |  | 0 | m³
|  |  | 1.4. - 31.3.……………..………. |  |  |  |  | 0 | m³
|  |  | 1.4. - 31.3.……………..………. |  |  |  |  | 0 | m³
|  |  | 1.4. - 31.3.……………..………. |  |  |  |  | 0 | m³
|  |  | 1.4. - 31.3.……………..………. |  |  |  |  | 0 | m³
|  |  | 1.4. - 31.3.……………..………. |  |  |  |  | 0 | m³
|  |  | 1.4. - 31.3.……………..………. |  |  |  |  | 0 | m³
|  |  | 1.4. - 31.3.……………..………. |  |  |  |  | 0 | m³
|  |  | 1.4. - 31.3.……………..………. |  |  |  |  | 0 | m³
|  |  | 1.4. - 31.3.……………..………. |  |  |  |  | 0 | m³
|  |  | 1.4. - 31.3.……………..………. |  |  |  |  | 0 | m³
|  |  | 1.4. - 31.3.……………..………. |  |  |  |  | 0 | m³
|  |  | 1.4. - 31.3.……………..………. |  |  |  |  | 0 | m³
|  |  | 1.4. - 31.3.……………..………. |  |  |  |  | 0 | m³
|  |  | 1.4. - 31.3.……………..………. |  |  |  |  | 0 | m³
|  |  | 1.4. - 31.3.……………..………. |  |  |  |  | 0 | m³
|  |  | 1.4. - 31.3.……………..………. |  |  |  |  | 0 | m³
|  |  | 1.4. - 31.3.……………..………. |  |  |  |  | 0 | m³
|  |  | 1.4. - 31.3.……………..………. |  |  |  |  | 0 | m³
|  |  | 1.4. - 31.3.……………..………. |  |  |  |  | 0 | m³
|  |  | 1.4. - 31.3.……………..………. |  |  |  |  | 0 | m³
|  |  | 1.4. - 31.3.……………..………. |  |  |  |  | 0 | m³
|  |  | 1.4. - 31.3.……………..………. |  |  |  |  | 0 | m³
|  |  | 1.4. - 31.3.……………..………. |  |  |  |  | 0 | m³
|  |  | 1.4. - 31.3.……………..………. |  |  |  |  | 0 | m³
|  |  | 1.4. - 31.3.……………..………. |  |  |  |  | 0 | m³
|  |  | 1.4. - 31.3.……………..………. |  |  |  |  | 0 | m³
|  |  | 1.4. - 31.3.……………..………. |  |  |  |  | 0 | m³
|  |  | 1.4. - 31.3.……………..………. |  |  |  |  | 0 | m³
|  |  | 1.4. - 31.3.……………..………. |  |  |  |  | 0 | m³
|  |  | 1.4. - 31.3.……………..………. |  |  |  |  | 0 | m³
|  |  | 1.4. - 31.3.……………..………. |  |  |  |  | 0 | m³
|  |  | 1.4. - 31.3.……………..………. |  |  |  |  | 0 | m³
|  |  | 1.4. - 31.3.……………..………. |  |  |  |  | 0 | m³
|  |  | 1.4. - 31.3.……………..………. |  |  |  |  | 0 | m³
|  |  | 1.4. - 31.3.……………..………. |  |  |  |  | 0 | m³
|  |  | 1.4. - 31.3.……………..………. |  |  |  |  | 0 | m³
|  |  | 1.4. - 31.3.……………..………. |  |  |  |  | 0 | m³
|  |  | 1.4. - 31.3.……………..………. |  |  |  |  | 0 | m³
|  |  | 1.4. - 31.3.……………..………. |  |  |  |  | 0 | m³
|  |  | 1.4. - 31.3.……………..………. |  |  |  |  | 0 | m³
|  |  | 1.4. - 31.3.……………..………. |  |  |  |  | 0 | m³
|  |  | 1.4. - 31.3.……………..………. |  |  |  |  | 0 | m³
|  |  | 1.4. - 31.3.……………..………. |  |  |  |  | 0 | m³
|  |  | 1.4. - 31.3.……………..………. |  |  |  |  | 0 | m³
|  |  | 1.4. - 31.3.……………..………. |  |  |  |  | 0 | m³
|  |  | 1.4. - 31.3.……………..………. |  |  |  |  | 0 | m³
|  |  | 1.4. - 31.3.……………..………. |  |  |  |  | 0 | m³
|  |  | 1.4. - 31.3.……………..………. |  |  |  |  | 0 | m³
|  |  | 1.4. - 31.3.……………..………. |  |  |  |  | 0 | m³
|  |  | 1.4. - 31.3.……………..………. |  |  |  |  | 0 | m³
|  |  | 1.4. - 31.3.……………..………. |  |  |  |  | 0 | m³
|  |  | 1.4. - 31.3.……………..………. |  |  |  |  | 0 | m³
|  |  | 1.4. - 31.3.……………..………. |  |  |  |  | 0 | m³
|  |  | 1.4. - 31.3.……………..………. |  |  |  |  | 0 | m³
|  |  | 1.4. - 31.3.……………..………. |  |  |  |  | 0 | m³
|  |  | 1.4. - 31.3.……………..………. |  |  |  |  | 0 | m³
|  |  | 1.4. - 31.3.……………..………. |  |  |  |  | 0 | m³
|  |  | 1.4. - 31.3.……………..………. |  |  |  |  | 0 | m³
|  |  | 1.4. - 31.3.……………..………. |  |  |  |  | 0 | m³
|  |  | 1.4. - 31.3.……………..………. |  |  |  |  | 0 | m³
|  |  | 1.4. - 31.3.……………..………. |  |  |  |  | 0 | m³
|  |  | 1.4. - 31.3.……………..………. |  |  |  |  | 0 | m³
|  |  | 1.4. - 31.3.……………..………. |  |  |  |  | 0 | m³
|  |  | 1.4. - 31.3.……………..………. |  |  |  |  | 0 | m³
|  |  | 1.4. - 31.3.……………..………. |  |  |  |  | 0 | m³
|  |  | 1.4. - 31.3.……………..………. |  |  |  |  | 0 | m³
|  |  | 1.4. - 31.3.……………..………. |  |  |  |  | 0 | m³
|  |  | 1.4. - 31.3.……………..………. |  |  |  |  | 0 | m³
|  |  | 1.4. - 31.3.……………..………. |  |  |  |  | 0 | m³
|  |  | 1.4. - 31.3.……………..………. |  |  |  |  | 0 | m³
|  |  | 1.4. - 31.3.……………..………. |  |  |  |  | 0 | m³
|  |  | 1.4. - 31.3.……………..………. |  |  |  |  | 0 | m³
|  |  | 1.4. - 31.3.……………..………. |  |  |  |  | 0 | m³
|  |  | 1.4. - 31.3.……………..………. |  |  |  |  | 0 | m³
|  |  | 1.4. - 31.3.……………..………. |  |  |  |  | 0 | m³
|  |  | 1.4. - 31.3.……………..………. |  |  |  |  | 0 | m³
|  |  | 1.4. - 31.3.……………..………. |  |  |  |  | 0 | m³
|  |  | 1.4. - 31.3.……………..………. |  |  |  |  | 0 | m³
|  |  | 1.4. - 31.3.……………..………. |  |  |  |  | 0 | m³
|  |  | 1.4. - 31.3.……………..………. |  |  |  |  | 0 | m³
|  |  | 1.4. - 31.3.……………..………. |  |  |  |  | 0 | m³
|  |  | 1.4. - 31.3.……………..………. |  |  |  |  | 0 | m³
|  |  | 1.4. - 31.3.……………..………. |  |  |  |  | 0 | m³
Total future arisings: | [6 empty] | 3.8 |  | m³
Total waste volume: | [6 empty] | 3.8 |  | m³
Comment on volumes:
Uncertainty factors on volumes: |  |  | Stock (upper): |  |  | x |  | Arisings (upper): |  | x | 1.2
|  |  | Stock (lower): |  |  | x |  | Arisings (lower): |  | x | 0.8
WASTE SOURCE |  |  | This waste arises from the 32 FED vaults (16 North and 16 South) and is FED dust from the base of the vault.
PHYSICAL CHARACTERISTICS
General description: |  |  | A major component of the LPW in the Trawsfynydd FED vaults is expected to be loose corrosion products from the FED stored in the vaults. Trawsfynydd FED is made up largely of splitters, braces and top end fittings removed from spent fuel elements.
Physical components: |  | (%vol) | The LPW consists mostly of inert inorganic materials (metal corrosion products, concrete fragments etc.) Percentage composition not assessed.
Sealed sources: |  |  | The waste does not contain sealed sources.
Bulk density (t/m³): |  |  |  | 1.13
Comment on density: |  |  | Bulk Density in the range of 0.96-1.31 t/m3 with a mean density of 1.13 t/m3
CHEMICAL COMPOSITION
General description and components (%wt): |  |  | -
Chemical state: |  |  | Neutral
Chemical form of radionuclides: | H-3: | H-3: | -
| C-14: |  | -
| Cl-36: |  | -
| Se-79: | Selenium-79 | -
| Tc-99: | Selenium-79 | -
| I-129: |  | -
| Ra: |  | -
| Th: |  | -
| U: |  | -
Np: |  |  | -
Pu: |  |  | -
Metals and alloys (%wt): |  |  | -
[8 empty] | (%wt) | Type(s) / Grades(s) with proportions |  |  |  |  | % of total C14 activity
|  |  | Stainless steel…………………………………. |  |  |  |  | P | 0
|  |  | Other ferrous metals………………………...… |  |  |  |  | P | Present as bolts, wire, chain, rust, tools
|  |  | Iron…………………………...………… | [5 empty] | 0
|  |  | Aluminium…………………………...………… |  |  |  |  | P | Present as scaffolding poles
|  |  | Beryllium…………………….……………….. | [5 empty] | 0
|  |  | Cobalt……………………..……………………. | [5 empty] | 0
|  |  | Copper…………………………….……………….. | [5 empty] | 0
|  |  | Lead……………………………...……………… | [5 empty] | 0
|  |  | Magnox/Magnesium…………………………... |  |  |  |  | P | Present as FED, FED corrosion products and surface contamination
|  |  | Nickel………………………………………..... | [5 empty] | 0
|  |  | Titanium…………………………………..……. | [5 empty] | 0
|  |  | Uranium………………………………...………. |  |  |  |  | P | Present as fuel fragments
|  |  | Zinc………………………………...…… | [5 empty] | 0
|  |  | Zircaloy/Zirconium……………...…….………. | [5 empty] | 0
|  |  | Other metals…………………….…………. |  |  |  |  | NE | 0
Organics (%wt): |  |  | -
[8 empty] | (%wt) | Type(s) and comment |  |  |  |  | % of total C14 activity
|  |  | Total cellulosics…………..………… |  |  |  |  | 0 | 0
|  |  | Paper, cotton………..………..……… |  |  |  |  | P | Cardboard
|  |  | Wood…………..…………………………….… | [5 empty] | 0
|  |  | Halogenated plastics…………..…… | [5 empty] | 0
|  |  | Total non-halogenated plastics……………… |  |  |  |  | 0 | 0
|  |  | Condensation polymers…………………...….. | [5 empty] | 0
|  |  | Others…………..……………...…… |  |  |  |  | P | Cable ties, tape
|  |  | Organic ion exchange materials…..……. | [5 empty] | 0
|  |  | Total rubber…………..……..…………… |  |  |  |  | 0 | 0
|  |  | Halogenated rubber…………………..…..…… | [5 empty] | 0
|  |  | Non-halogenated rubber…………………....… | [5 empty] | 0
|  |  | Hydrocarbons………………………….. | [5 empty] | 0
|  |  | Oil or grease……..………………….… | [5 empty] | 0
|  |  | Fuel….………………….....……….. | [5 empty] | 0
|  |  | Asphalt/Tarmac (cont.coal tar)……. | [5 empty] | 0
|  |  | Asphalt/Tarmac (no coal tar)……...… | [5 empty] | 0
|  |  | Bitumen………………………….……. | [5 empty] | 0
|  |  | Others…………………….………………… | [5 empty] | 0
|  |  | Other organics…………..……………………..… |  |  |  |  | P | Paint flakes
Other materials (%wt): |  |  | -
[8 empty] | (%wt) | Type(s) and comment |  |  |  |  | % of total C14 activity
|  |  | Inorganic ion exchange materials…...… | [5 empty] | 0
|  |  | Inorganic sludges and flocs…………….… |  |  |  |  | P | Present as dried pond sludge
|  |  | Soil……………..……………………....………… | [5 empty] | 0
|  |  | Brick/Stone/Rubble………………......…………..………… |  |  |  |  | P | Present as gravel
|  |  | Cementitious material……………………….…. |  |  |  |  | P | Present as concrete rebar, concrete dust, concrete fragments
|  |  | Sand………..…………………………..……………….. | [5 empty] | 0
|  |  | Glass/Ceramics………….…………..………… | [5 empty] | 0
|  |  | Graphite………..…………………………..……… | [5 empty] | 0
|  |  | Desiccants/Catalysts…………………… | [5 empty] | 0
|  |  | Asbestos…………..……………………...… |  |  |  |  | 0 | 0
|  |  | Non/low friable……..……………………………… | [5 empty] | 0
|  |  | Moderately friable……..……………………………… | [5 empty] | 0
|  |  | Highly friable……..…………………………… | [5 empty] | 0
|  |  | Free aqueous liquids…………..………… | [5 empty] | 0
|  |  | Free non-aqueous liquids…………….………..………… | [5 empty] | 0
|  |  | Powder/Ash…………..…………………...…… | [5 empty] | 0
Inorganic anions (%wt): |  |  | -
[8 empty] | (%wt) | Type(s) and comment
|  |  | Fluoride……..………………………………….. | [5 empty] | 0
|  |  | Chloride…………..…………………………….. | [5 empty] | 0
|  |  | Iodide…..………………………………...…. | [5 empty] | 0
|  |  | Cyanide…….…………………………………..… | [5 empty] | 0
|  |  | Carbonate………..…………………………...… | [5 empty] | 0
|  |  | Nitrate…………..…………………………...…. | [5 empty] | 0
|  |  | Nitrite…………..……………………………….... | [5 empty] | 0
|  |  | Phosphate……..…………………………...…. | [5 empty] | 0
|  |  | Sulphate………..…………………………….…. | [5 empty] | 0
|  |  | Sulphide………..……………………………...…. | [5 empty] | 0
Materials of interest for waste acceptance criteria: |  |  | -
[8 empty] | (%wt) | Type(s) and comment
|  |  | Combustible metals…………………………. | [5 empty] | 0
|  |  | Low flash point liquids……………………...… | [5 empty] | 0
|  |  | Explosive materials………………………….. | [5 empty] | 0
|  |  | Phosphorus…………..………………………… | [5 empty] | 0
|  |  | Hydrides………………………………….……… | [5 empty] | 0
|  |  | Biological etc. materials……………………….. | [5 empty] | 0
|  |  | Biodegradable materials…………...…………. |  |  |  |  | 0 | 0
|  |  | Putrescible wastes………..…………… | [5 empty] | 0
|  |  | Non-putrescible wastes………..…………… | [5 empty] | 0
|  |  | Corrosive materials…………………………. | [5 empty] | 0
|  |  | Pyrophoric materials………………………….. | [5 empty] | 0
|  |  | Generating toxic gases……………………….. | [5 empty] | 0
|  |  | Reacting with water…………………………...… | [5 empty] | 0
|  |  | Higher activity particles…………………………………. | [5 empty] | 0
|  |  | Soluble solids as bulk chemical compounds……………………..…...…………… | [5 empty] | 0
Hazardous substances / non hazardous pollutants: |  |  | -
[8 empty] | (%wt) | Type(s) and comment
|  |  | Acrylamide………………………………. | [5 empty] | 0
|  |  | Benzene…………………….…………………. | [5 empty] | 0
|  |  | Chlorinated solvents………………...……. | [5 empty] | 0
|  |  | Formaldehyde…………………………..…. | [5 empty] | 0
|  |  | Organometallics………………………...……. | [5 empty] | 0
|  |  | Phenol……………………………..……..……. | [5 empty] | 0
|  |  | Styrene…..…...…..…………………….…...…….. | [5 empty] | 0
|  |  | Tri-butyl phosphate………………...…... | [5 empty] | 0
|  |  | Other organophosphates……………………. | [5 empty] | 0
|  |  | Vinyl chloride………………………………………. | [5 empty] | 0
|  |  | Arsenic……………………………………………. | [5 empty] | 0
|  |  | Barium…………………………………………… | [5 empty] | 0
|  |  | Boron…………………………………………………. |  |  |  |  | 0 | 0
|  |  | Boron (in Boral)…………………………………………………. | [5 empty] | 0
|  |  | Boron (non-Boral)…………………………………………………. | [5 empty] | 0
|  |  | Cadmium…………………………….. | [5 empty] | 0
|  |  | Caesium………………………………………………. | [5 empty] | 0
|  |  | Selenium……………………………………………….. | [5 empty] | 0
|  |  | Chromium……………………………………………………. | [5 empty] | 0
|  |  | Molybdenum…………………………………………… | [5 empty] | 0
|  |  | Thallium……………………………………………. | [5 empty] | 0
|  |  | Tin……………………………………………….. | [5 empty] | 0
|  |  | Vanadium……………………………………………….. | [5 empty] | 0
|  |  | Mercury compounds……………………………………………... | [5 empty] | 0
|  |  | Others………………………………………………….. | [5 empty] | 0
Electronic & Electrical Equipment (EEE)
|  |  | EEE Type 1………………..…………. | [5 empty] | 0
|  |  | EEE Type 2………………..…………. | [5 empty] | 0
|  |  | EEE Type 3………………..…………. | [5 empty] | 0
|  |  | EEE Type 4………………..…………. | [5 empty] | 0
|  |  | EEE Type 5………………..…………. | [5 empty] | 0
Complexing agents (%wt):
[8 empty] | (%wt) | Type(s) and comment
|  |  | EDTA…………………….……............................. | [5 empty] | 0
|  |  | DPTA…….…...…………………....................................... | [5 empty] | 0
|  |  | NTA……………...………………....................................... | [5 empty] | 0
|  |  | Polycarboxylic acids………………………………… | [5 empty] | 0
|  |  | Other organic complexants…………………………..… | [5 empty] | 0
Total complexing agents………………………...…
Potential for the waste to contain discrete items: |  |  | Yes. Other HDRIs incl T/C pieces etc (typ. stainless) are DIs by definition
PACKAGING AND CONDITIONING
Conditioning method: |  |  | Revised volume of ILW for encapsulation using the Drum Roller equipment. New scope utilising exiting technology/equipment within the AWV to encapsulate the ILW into 135 litre drums for loading into 3m3 boxes and entombment within the FEP facility within SS2 basement
Plant Name: |  |  | -
Location: |  |  | -
Plant Startup date: |  |  | -
Total capacity (m³/y incoming waste): |  |  | -
Target start date for packaging this stream: |  |  | -
Throughput for this stream (m³/y incoming waste): |  |  | -
Other information: |  |  | -
Likely container type: | Container | [5 empty] | Waste packaged (vol%) |  | Waste loading (m³) |  | Payload (m³) |  | Number of packages
| 3m³ box (round corners) | [6 empty] | 100.0 |  | 0.65 |  | 2.9 | 6
Likely container type comment: |  |  | -
Range in container waste volume: |  |  | -
Other information on containers: |  |  | -
Likely conditioning matrix: |  |  | -
Other information: |  |  | -
Conditioned density (t/m³): |  |  | -
Conditioned density comment: |  |  | -
Other information on conditioning: |  |  | -
Opportunities for alternative disposal routing:
Baseline Management Route |  | Opportunity Management Route |  |  |  | Stream volume (%) |  | Estimated Date that Opportunity will be realised |  | Opportunity Confidence |  | Comment
- |  | - |  |  |  | - |  | - |  | - |  | -
0 |  | 0 | [5 empty] | 0 |  | 0 |  | 0
0 |  | 0 | [5 empty] | 0 |  | 0 |  | 0
RADIOACTIVITY
Source: |  |  | -
Uncertainty: |  |  | -
Definition of total alpha and total beta/gamma: |  |  | Where totals are shown on the table of radionuclide activities they are the sums of the listed alpha or beta/gamma emitting radionuclides plus 'other alpha' or 'other beta/gamma'.
Measurement of radioactivities: |  |  | -
Other information: |  |  | -

## Radionuclide
WASTE STREAM |  |  |  | 9G124 |  |  |  |  | Loose Particulate Waste North and South FED vaults
|  | Mean radioactivity, TBq/m³ | [10 empty] | Mean radioactivity, TBq/m³
| Nuclide | Waste at |  | Bands and Code |  |  | Future Arisings |  | Bands and Code |  |  |  | Waste at |  | Bands and Code |  |  | Future Arisings |  | Bands and Code
|  |  | 2022-04-01 | [8 empty] | Nuclide | 2022-04-01
| H 3 |  |  | 0 | 0 | 0 |  | 9.38E-02 | B | B | 2 | Gd 153 |  |  | 0 | 0 | 0 |  |  | 0 | 0 | 8
| Be 10 |  |  | 0 | 0 | 0 |  |  | 0 | 0 | 8 | Ho 163 |  |  | 0 | 0 | 0 |  |  | 0 | 0 | 8
| C 14 |  |  | 0 | 0 | 0 |  | 6.63E-03 | B | B | 2 | Ho 166m |  |  | 0 | 0 | 0 |  |  | 0 | 0 | 8
| Na 22 |  |  | 0 | 0 | 0 |  |  | 0 | 0 | 8 | Tm 170 |  |  | 0 | 0 | 0 |  |  | 0 | 0 | 8
| Al 26 |  |  | 0 | 0 | 0 |  |  | 0 | 0 | 8 | Tm 171 |  |  | 0 | 0 | 0 |  |  | 0 | 0 | 8
| Cl 36 |  |  | 0 | 0 | 0 |  | 8.52E-05 | B | B | 2 | Lu 174 |  |  | 0 | 0 | 0 |  |  | 0 | 0 | 8
| Ar 39 |  |  | 0 | 0 | 0 |  |  | 0 | 0 | 8 | Lu 176 |  |  | 0 | 0 | 0 |  |  | 0 | 0 | 8
| Ar 42 |  |  | 0 | 0 | 0 |  |  | 0 | 0 | 8 | Hf 178n |  |  | 0 | 0 | 0 |  |  | 0 | 0 | 8
| K 40 |  |  | 0 | 0 | 0 |  |  | 0 | 0 | 8 | Hf 182 |  |  | 0 | 0 | 0 |  |  | 0 | 0 | 8
| Ca 41 |  |  | 0 | 0 | 0 |  |  | 0 | 0 | 8 | Pt 193 |  |  | 0 | 0 | 0 |  |  | 0 | 0 | 8
| Mn 53 |  |  | 0 | 0 | 0 |  |  | 0 | 0 | 8 | Tl 204 |  |  | 0 | 0 | 0 |  |  | 0 | 0 | 8
| Mn 54 |  |  | 0 | 0 | 0 |  |  | 0 | 0 | 8 | Pb 205 |  |  | 0 | 0 | 0 |  |  | 0 | 0 | 8
| Fe 55 |  |  | 0 | 0 | 0 |  | 2.24E-02 | B | B | 2 | Pb 210 |  |  | 0 | 0 | 0 |  |  | 0 | 0 | 8
| Co 60 |  |  | 0 | 0 | 0 |  | 1.25E-02 | C | C | 2 | Bi 208 |  |  | 0 | 0 | 0 |  |  | 0 | 0 | 8
| Ni 59 |  |  | 0 | 0 | 0 |  |  | 0 | 0 | 8 | Bi 210m |  |  | 0 | 0 | 0 |  |  | 0 | 0 | 8
| Ni 63 |  |  | 0 | 0 | 0 |  | 2.09E-02 | C | C | 2 | Po 210 |  |  | 0 | 0 | 0 |  |  | 0 | 0 | 8
| Zn 65 |  |  | 0 | 0 | 0 |  |  | 0 | 0 | 8 | Ra 223 |  |  | 0 | 0 | 0 |  |  | 0 | 0 | 8
| Se 79 |  |  | 0 | 0 | 0 |  | 7.13E-07 | D | D | 2 | Ra 225 |  |  | 0 | 0 | 0 |  |  | 0 | 0 | 8
| Kr 81 |  |  | 0 | 0 | 0 |  |  | 0 | 0 | 8 | Ra 226 |  |  | 0 | 0 | 0 |  |  | 0 | 0 | 8
| Kr 85 |  |  | 0 | 0 | 0 |  |  | 0 | 0 | 8 | Ra 228 |  |  | 0 | 0 | 0 |  |  | 0 | 0 | 8
| Rb 87 |  |  | 0 | 0 | 0 |  |  | 0 | 0 | 8 | Ac 227 |  |  | 0 | 0 | 0 |  |  | 0 | 0 | 8
| Sr 90 |  |  | 0 | 0 | 0 |  | 2.69E-01 | C | C | 2 | Th 227 |  |  | 0 | 0 | 0 |  |  | 0 | 0 | 8
| Zr 93 |  |  | 0 | 0 | 0 |  |  | 0 | 0 | 8 | Th 228 |  |  | 0 | 0 | 0 |  |  | 0 | 0 | 8
| Nb 91 |  |  | 0 | 0 | 0 |  |  | 0 | 0 | 8 | Th 229 |  |  | 0 | 0 | 0 |  |  | 0 | 0 | 8
| Nb 92 |  |  | 0 | 0 | 0 |  |  | 0 | 0 | 8 | Th 230 |  |  | 0 | 0 | 0 |  | 2.24E-09 | C | C | 2
| Nb 93m |  |  | 0 | 0 | 0 |  |  | 0 | 0 | 8 | Th 232 |  |  | 0 | 0 | 0 |  |  | 0 | 0 | 8
| Nb 94 |  |  | 0 | 0 | 0 |  | 2.78E-04 | C | C | 2 | Th 234 |  |  | 0 | 0 | 0 |  | 3.67E-05 | C | C | 2
| Mo 93 |  |  | 0 | 0 | 0 |  |  | 0 | 0 | 8 | Pa 231 |  |  | 0 | 0 | 0 |  |  | 0 | 0 | 8
| Tc 97 |  |  | 0 | 0 | 0 |  |  | 0 | 0 | 8 | Pa 233 |  |  | 0 | 0 | 0 |  | 2.53E-07 | B | B | 2
| Tc 99 |  |  | 0 | 0 | 0 |  | 3.08E-05 | D | D | 2 | U 232 |  |  | 0 | 0 | 0 |  |  | 0 | 0 | 8
| Ru 106 |  |  | 0 | 0 | 0 |  | 2.88E-09 | B | B | 2 | U 233 |  |  | 0 | 0 | 0 |  |  | 0 | 0 | 8
| Pd 107 |  |  | 0 | 0 | 0 |  |  | 0 | 0 | 8 | U 234 |  |  | 0 | 0 | 0 |  | 3.06E-05 | C | C | 2
| Ag 108m |  |  | 0 | 0 | 0 |  | 2.92E-05 | B | B | 2 | U 235 |  |  | 0 | 0 | 0 |  | 8.33E-07 | C | C | 2
| Ag 110m |  |  | 0 | 0 | 0 |  |  | 0 | 0 | 8 | U 236 |  |  | 0 | 0 | 0 |  | 6.24E-09 | B | B | 2
| Cd 109 |  |  | 0 | 0 | 0 |  |  | 0 | 0 | 8 | U 238 |  |  | 0 | 0 | 0 |  | 3.67E-05 | C | C | 2
| Cd 113m |  |  | 0 | 0 | 0 |  |  | 0 | 0 | 8 | Np 237 |  |  | 0 | 0 | 0 |  | 2.57E-07 | B | B | 2
| Sn 119m |  |  | 0 | 0 | 0 |  |  | 0 | 0 | 8 | Pu 236 |  |  | 0 | 0 | 0 |  |  | 0 | 0 | 8
| Sn 121m |  |  | 0 | 0 | 0 |  |  | 0 | 0 | 8 | Pu 238 |  |  | 0 | 0 | 0 |  | 1.29E-02 | B | B | 2
| Sn 123 |  |  | 0 | 0 | 0 |  |  | 0 | 0 | 8 | Pu 239 |  |  | 0 | 0 | 0 |  | 2.02E-02 | B | B | 2
| Sn 126 |  |  | 0 | 0 | 0 |  |  | 0 | 0 | 8 | Pu 240 |  |  | 0 | 0 | 0 |  | 2.63E-02 | B | B | 2
| Sb 125 |  |  | 0 | 0 | 0 |  | 6.9E-06 | C | C | 2 | Pu 241 |  |  | 0 | 0 | 0 |  | 2.23E-01 | C | C | 2
| Sb 126 |  |  | 0 | 0 | 0 |  |  | 0 | 0 | 8 | Pu 242 |  |  | 0 | 0 | 0 |  |  | 0 | 0 | 8
| Te 125m |  |  | 0 | 0 | 0 |  | 1.73E-06 | C | C | 2 | Am 241 |  |  | 0 | 0 | 0 |  | 1E-01 | B | B | 2
| Te 127m |  |  | 0 | 0 | 0 |  |  | 0 | 0 | 8 | Am 242m |  |  | 0 | 0 | 0 |  |  | 0 | 0 | 8
| I 129 |  |  | 0 | 0 | 0 |  | 1.02E-07 | C | C | 2 | Am 243 |  |  | 0 | 0 | 0 |  | 1.77E-09 | B | B | 2
| Cs 134 |  |  | 0 | 0 | 0 |  | 9.45E-07 | B | B | 2 | Cm 242 |  |  | 0 | 0 | 0 |  | 1.25E-09 | B | B | 2
| Cs 135 |  |  | 0 | 0 | 0 |  |  | 0 | 0 | 8 | Cm 243 |  |  | 0 | 0 | 0 |  | 8.94E-04 | B | B | 2
| Cs 137 |  |  | 0 | 0 | 0 |  | 1.38E-01 | C | C | 2 | Cm 244 |  |  | 0 | 0 | 0 |  | 8.07E-04 | B | B | 2
| Ba 133 |  |  | 0 | 0 | 0 |  | 6.41E-05 | C | C | 2 | Cm 245 |  |  | 0 | 0 | 0 |  |  | 0 | 0 | 8
| La 137 |  |  | 0 | 0 | 0 |  |  | 0 | 0 | 8 | Cm 246 |  |  | 0 | 0 | 0 |  |  | 0 | 0 | 8
| La 138 |  |  | 0 | 0 | 0 |  |  | 0 | 0 | 8 | Cm 248 |  |  | 0 | 0 | 0 |  |  | 0 | 0 | 8
| Ce 144 |  |  | 0 | 0 | 0 |  |  | 0 | 0 | 8 | Cf 249 |  |  | 0 | 0 | 0 |  |  | 0 | 0 | 8
| Pm 145 |  |  | 0 | 0 | 0 |  |  | 0 | 0 | 8 | Cf 250 |  |  | 0 | 0 | 0 |  |  | 0 | 0 | 8
| Pm 147 |  |  | 0 | 0 | 0 |  | 9.55E-05 | B | B | 2 | Cf 251 |  |  | 0 | 0 | 0 |  |  | 0 | 0 | 8
| Sm 147 |  |  | 0 | 0 | 0 |  |  | 0 | 0 | 8 | Cf 252 |  |  | 0 | 0 | 0 |  |  | 0 | 0 | 8
| Sm 151 |  |  | 0 | 0 | 0 |  |  | 0 | 0 | 8 | Other a |  |  | 0 | 0 | 0 |  |  | 0 | 0 | 0
| Eu 152 |  |  | 0 | 0 | 0 |  | 1.99E-05 | D | D | 2 | Other b/g |  |  | 0 | 0 | 0 |  |  | 0 | 0 | 0
| Eu 154 |  |  | 0 | 0 | 0 |  | 2.08E-03 | B | B | 2 | Total a |  | 0 | 0 | 0 | 0 |  | 1.61E-01 | B | B | 2
| Eu 155 |  |  | 0 | 0 | 0 |  | 2.73E-04 | B | B | 2 | Total b/g |  | 0 | 0 | 0 | 0 |  | 7.89E-01 | C | C | 2
| Bands (Upper and Lower) | [10 empty] | Code
| A a factor of 1.5 | [10 empty] | 1 Measured activity
| B a factor of 3 | [10 empty] | 2 Derived activity (best estimate)
| C a factor of 10 | [10 empty] | 3 Derived activity (upper limit)
| D a factor of 100 | [10 empty] | 4 Not present
| E a factor of 1000 | [10 empty] | 5 Present but not significant
6 Likely to be present but not assessed
| Note: Bands quantify uncertainty in | [10 empty] | 7 Present in significant quantities but not determined
| the mean radioactivity. | [10 empty] | 8 Not expected to be present in significant quantity