## DataSheet
WASTE STREAM |  |  | 9G71 |  | Diversion Culvert Silt
SITE |  |  | Trawsfynydd
SITE OWNER |  |  | Nuclear Decommissioning Authority
WASTE CUSTODIAN |  |  | Magnox Limited
WASTE TYPE |  |  | LLW |  |  | 0
Is the waste suject to Scottish Policy: |  |  | No
WASTE VOLUMES
Reported
Stocks: |  |  | At 1.4.2022………………………...….. |  |  |  |  | 35.0 |  | m³
Future arisings - |  |  | 1.4.2022 - 31.3.2028……..…. |  |  |  |  | 74.6 |  | m³
|  |  | 1.4. - 31.3.………. |  |  |  |  | 0 |  | m³
|  |  | 1.4. - 31.3.………. |  |  |  |  | 0 |  | m³
|  |  | 1.4. - 31.3.………. |  |  |  |  | 0 |  | m³
|  |  | 1.4. - 31.3.………. |  |  |  |  | 0 |  | m³
|  |  | 1.4. - 31.3.………. |  |  |  |  | 0 |  | m³
|  |  | 1.4. - 31.3.………. |  |  |  |  | 0 |  | m³
|  |  | 1.4. - 31.3.………. |  |  |  |  | 0 |  | m³
|  |  | 1.4. - 31.3.………. |  |  |  |  | 0 |  | m³
|  |  | 1.4. - 31.3.………. |  |  |  |  | 0 |  | m³
|  |  | 1.4. - 31.3.………. |  |  |  |  | 0 |  | m³
|  |  | 1.4. - 31.3.………. |  |  |  |  | 0 |  | m³
|  |  | 1.4. - 31.3.………. |  |  |  |  | 0 |  | m³
|  |  | 1.4. - 31.3.………. |  |  |  |  | 0 |  | m³
|  |  | 1.4. - 31.3.………. |  |  |  |  | 0 |  | m³
|  |  | 1.4. - 31.3.………. |  |  |  |  | 0 |  | m³
|  |  | 1.4. - 31.3.………. |  |  |  |  | 0 |  | m³
|  |  | 1.4. - 31.3.………. |  |  |  |  | 0 |  | m³
|  |  | 1.4. - 31.3.………. |  |  |  |  | 0 |  | m³
|  |  | 1.4. - 31.3.………. |  |  |  |  | 0 |  | m³
|  |  | 1.4. - 31.3.………. |  |  |  |  | 0 |  | m³
|  |  | 1.4. - 31.3.………. |  |  |  |  | 0 |  | m³
|  |  | 1.4. - 31.3.………. |  |  |  |  | 0 |  | m³
|  |  | 1.4. - 31.3.………. |  |  |  |  | 0 |  | m³
|  |  | 1.4. - 31.3.………. |  |  |  |  | 0 |  | m³
|  |  | 1.4. - 31.3.………. |  |  |  |  | 0 |  | m³
|  |  | 1.4. - 31.3.………. |  |  |  |  | 0 |  | m³
|  |  | 1.4. - 31.3.………. |  |  |  |  | 0 |  | m³
|  |  | 1.4. - 31.3.………. |  |  |  |  | 0 |  | m³
|  |  | 1.4. - 31.3.………. |  |  |  |  | 0 |  | m³
|  |  | 1.4. - 31.3.………. |  |  |  |  | 0 |  | m³
|  |  | 1.4. - 31.3.………. |  |  |  |  | 0 |  | m³
|  |  | 1.4. - 31.3.………. |  |  |  |  | 0 |  | m³
|  |  | 1.4. - 31.3.………. |  |  |  |  | 0 |  | m³
|  |  | 1.4. - 31.3.………. |  |  |  |  | 0 |  | m³
|  |  | 1.4. - 31.3.………. |  |  |  |  | 0 |  | m³
|  |  | 1.4. - 31.3.………. |  |  |  |  | 0 |  | m³
|  |  | 1.4. - 31.3.………. |  |  |  |  | 0 |  | m³
|  |  | 1.4. - 31.3.………. |  |  |  |  | 0 |  | m³
|  |  | 1.4. - 31.3.………. |  |  |  |  | 0 |  | m³
|  |  | 1.4. - 31.3.………. |  |  |  |  | 0 |  | m³
|  |  | 1.4. - 31.3.………. |  |  |  |  | 0 |  | m³
|  |  | 1.4. - 31.3.………. |  |  |  |  | 0 |  | m³
|  |  | 1.4. - 31.3.………. |  |  |  |  | 0 |  | m³
|  |  | 1.4. - 31.3.………. |  |  |  |  | 0 |  | m³
|  |  | 1.4. - 31.3.………. |  |  |  |  | 0 |  | m³
|  |  | 1.4. - 31.3.………. |  |  |  |  | 0 |  | m³
|  |  | 1.4. - 31.3.………. |  |  |  |  | 0 |  | m³
|  |  | 1.4. - 31.3.………. |  |  |  |  | 0 |  | m³
|  |  | 1.4. - 31.3.………. |  |  |  |  | 0 |  | m³
|  |  | 1.4. - 31.3.………. |  |  |  |  | 0 |  | m³
|  |  | 1.4. - 31.3.………. |  |  |  |  | 0 |  | m³
|  |  | 1.4. - 31.3.………. |  |  |  |  | 0 |  | m³
|  |  | 1.4. - 31.3.………. |  |  |  |  | 0 |  | m³
|  |  | 1.4. - 31.3.………. |  |  |  |  | 0 |  | m³
|  |  | 1.4. - 31.3.………. |  |  |  |  | 0 |  | m³
|  |  | 1.4. - 31.3.………. |  |  |  |  | 0 |  | m³
|  |  | 1.4. - 31.3.………. |  |  |  |  | 0 |  | m³
|  |  | 1.4. - 31.3.………. |  |  |  |  | 0 |  | m³
|  |  | 1.4. - 31.3.………. |  |  |  |  | 0 |  | m³
|  |  | 1.4. - 31.3.………. |  |  |  |  | 0 |  | m³
|  |  | 1.4. - 31.3.………. |  |  |  |  | 0 |  | m³
|  |  | 1.4. - 31.3.………. |  |  |  |  | 0 |  | m³
|  |  | 1.4. - 31.3.………. |  |  |  |  | 0 |  | m³
|  |  | 1.4. - 31.3.………. |  |  |  |  | 0 |  | m³
|  |  | 1.4. - 31.3.………. |  |  |  |  | 0 |  | m³
|  |  | 1.4. - 31.3.………. |  |  |  |  | 0 |  | m³
|  |  | 1.4. - 31.3.………. |  |  |  |  | 0 |  | m³
|  |  | 1.4. - 31.3.………. |  |  |  |  | 0 |  | m³
|  |  | 1.4. - 31.3.………. |  |  |  |  | 0 |  | m³
|  |  | 1.4. - 31.3.………. |  |  |  |  | 0 |  | m³
|  |  | 1.4. - 31.3.………. |  |  |  |  | 0 |  | m³
|  |  | 1.4. - 31.3.………. |  |  |  |  | 0 |  | m³
|  |  | 1.4. - 31.3.………. |  |  |  |  | 0 |  | m³
|  |  | 1.4. - 31.3.………. |  |  |  |  | 0 |  | m³
|  |  | 1.4. - 31.3.………. |  |  |  |  | 0 |  | m³
|  |  | 1.4. - 31.3.………. |  |  |  |  | 0 |  | m³
|  |  | 1.4. - 31.3.………. |  |  |  |  | 0 |  | m³
|  |  | 1.4. - 31.3.………. |  |  |  |  | 0 |  | m³
|  |  | 1.4. - 31.3.………. |  |  |  |  | 0 |  | m³
|  |  | 1.4. - 31.3.………. |  |  |  |  | 0 |  | m³
|  |  | 1.4. - 31.3.………. |  |  |  |  | 0 |  | m³
|  |  | 1.4. - 31.3.………. |  |  |  |  | 0 |  | m³
|  |  | 1.4. - 31.3.………. |  |  |  |  | 0 |  | m³
|  |  | 1.4. - 31.3.………. |  |  |  |  | 0 |  | m³
|  |  | 1.4. - 31.3.………. |  |  |  |  | 0 |  | m³
|  |  | 1.4. - 31.3.………. |  |  |  |  | 0 |  | m³
|  |  | 1.4. - 31.3.………. |  |  |  |  | 0 |  | m³
|  |  | 1.4. - 31.3.………. |  |  |  |  | 0 |  | m³
|  |  | 1.4. - 31.3.………. |  |  |  |  | 0 |  | m³
|  |  | 1.4. - 31.3.………. |  |  |  |  | 0 |  | m³
|  |  | 1.4. - 31.3.………. |  |  |  |  | 0 |  | m³
|  |  | 1.4. - 31.3.………. |  |  |  |  | 0 |  | m³
|  |  | 1.4. - 31.3.………. |  |  |  |  | 0 |  | m³
|  |  | 1.4. - 31.3.………. |  |  |  |  | 0 |  | m³
Total future arisings: | [7 empty] | 74.6 |  | m³
Total waste volume: | [7 empty] | 109.6 |  | m³
Comment on volumes:
Uncertainty factors on volumes: |  |  | Stock (upper): |  |  | x | 1.2 |  | Arisings (upper): |  | x | 1.2
|  |  | Stock (lower): |  |  | x | 0.8 |  | Arisings (lower): |  | x | 0.8
WASTE SOURCE |  |  | Non-oily sludge and silt accumulations in the Diversion Culvert and Diversion Culvert Oil Interceptor (DCOI) along with associated waste such as piping, valve sections, scaffolding, softwaste, rubber and control instrumentation. The sludge manifests from the collection of site-wide surface water drainage from non-active areas. Some asbestos contaminated materials may be present e.g. gratings, cements, insulation covers.
PHYSICAL CHARACTERISTICS
General description: |  |  | The sludge/silt material ranges from powdery silt submerged in the water to the semi-dry loamy consistency. From chemical analysis it has been confirmed that the petroleum hydrocarbon content in the material ranges from 420-300mg/kg with total organic carbon of 80-860mg/kg based on a range of samples taken from various location within the DCOI prior to cleaning.
Physical components: |  | (%vol) | Wet silty/loamy material
Sealed sources: |  |  | The waste does not contain sealed sources.
Bulk density (t/m³): |  |  |  | 2.17
Comment on density: |  |  | WCH mass divided by volume
CHEMICAL COMPOSITION
General description and components (%wt): |  |  | Metal 5%, Soil 76%, Biodegradable- non putrescibles 1%, Plastics (halogenated) <1% Plastics (non-halogenated) <1%, Rubber 1%, Other organic (including oily contaminated sludges and silts) 14% others (some asbestos contamination) <1%
Chemical state: |  |  | -
Chemical form of radionuclides: |  | H-3: | The chemical form of tritium has not been determined.
| C-14: |  | The chemical form of carbon has not been determined.
| Cl-36: |  | -
| Se-79: | Selenium-79 | The selenium content is insignificant.
| Tc-99: | Selenium-79 | The technetium content is insignificant.
| I-129: |  | -
| Ra: |  | The radium content is insignificant.
| Th: |  | The thorium content is insignificant.
| U: |  | The uranium content is insignificant.
Np: |  |  | The neptunium content is insignificant.
Pu: |  |  | The plutonium content is insignificant.
Metals and alloys (%wt): |  |  | -
[9 empty] | (%wt) | Type(s) / Grades(s) with proportions |  |  |  |  | % of total C14 activity
|  |  | Stainless steel…………………………………. | [6 empty] | 0
|  |  | Other ferrous metals………………………...… | [5 empty] | 4.6 | 7920 kg mild steel scaffolding, pipework and valve sections
|  |  | Iron………………………...………………………………. | [6 empty] | 0
|  |  | Aluminium…………………………...………… | [6 empty] | 0
|  |  | Beryllium…………………….……………….. | [6 empty] | 0
|  |  | Cobalt……………………..……………………. | [6 empty] | 0
|  |  | Copper…………………………….……………….. | [6 empty] | 0
|  |  | Lead……………………………...……………… | [6 empty] | 0
|  |  | Magnox/Magnesium…………………………... | [6 empty] | 0
|  |  | Nickel………………………………………..... | [6 empty] | 0
|  |  | Titanium…………………………………..……. | [6 empty] | 0
|  |  | Uranium………………………………...………. | [6 empty] | 0
|  |  | Zinc………………………………...…… | [6 empty] | 0
|  |  | Zircaloy/Zirconium……………...…….………. | [6 empty] | 0
|  |  | Other metals…………………….…………. | [6 empty] | 0
Organics (%wt): |  |  | -
[9 empty] | (%wt) | Type(s) and comment |  |  |  |  | % of total C14 activity
|  |  | Total cellulosics…………..………… | [5 empty] | 0 | 0
|  |  | Paper, cotton………..…………… | [6 empty] | 0
|  |  | Wood…………..………………… | [6 empty] | 0
|  |  | Halogenated plastics…………..…… | [5 empty] | 0.25 | Pipework, plastic sheeting & valves
|  |  | Total non-halogenated plastics……………… | [5 empty] | 0.25 | PPE, sample bottles visqueen
|  |  | Condensation polymers…………………...….. | [5 empty] | 0.13 | 0
|  |  | Others…………..……………...…… | [5 empty] | 0.13 | 0
|  |  | Organic ion exchange materials…..……. | [6 empty] | 0
|  |  | Total rubber…………..……..…………… | [5 empty] | 1.0 | 0
|  |  | Halogenated rubber…………………..…..…… | [5 empty] | ~0.50 | 0
|  |  | Non-halogenated rubber…………………....… | [5 empty] | ~0.50 | 0
|  |  | Hydrocarbons…………………………..... | [5 empty] | 0.02 | 0
|  |  | Oil or grease……..………………….….… | [5 empty] | 0.02 | White mineral oil
|  |  | Fuel….………………….....…………... | [6 empty] | 0
|  |  | Asphalt/Tarmac (cont.coal tar)….… | [6 empty] | 0
|  |  | Asphalt/Tarmac (no coal tar)……...… | [6 empty] | 0
|  |  | Bitumen………………………………… | [6 empty] | 0
|  |  | Others………………………………………. | [6 empty] | 0
|  |  | Other organics…………..……………………..… | [5 empty] | 10.1 | Oily silt and sludge
Other materials (%wt): |  |  | -
[9 empty] | (%wt) | Type(s) and comment |  |  |  |  | % of total C14 activity
|  |  | Inorganic ion exchange materials…...… | [6 empty] | 0
|  |  | Inorganic sludges and flocs…………….… | [5 empty] | 3.9 | Sludge/silt and soil
|  |  | Soil……………..……………………....………… | [5 empty] | 76.0 | silty loamy material and legacy road gully sludge.
|  |  | Brick/Stone/Rubble………………......…………..………… | [6 empty] | 0
|  |  | Cementitious material……………………….…. | [6 empty] | 0
|  |  | Sand……………………………………….. | [6 empty] | 0
|  |  | Glass/Ceramics………….…………..………… | [6 empty] | 0
|  |  | Graphite………..…………………………..……… | [6 empty] | 0
|  |  | Desiccants/Catalysts…………………… | [6 empty] | 0
|  |  | Asbestos…………..……………………...… | [5 empty] | <<0.05 | 0
|  |  | Non/low friable……..……………………………… | [5 empty] | <<0.05 | Asbestos contaminated material, gratings, cements, insulation covers. Equal portions of white, brown and blue asbestos asssumed.
|  |  | Moderately friable……..……………………………… | [5 empty] | 0 | 0
|  |  | Highly friable……..…………………………… | [5 empty] | 0 | 0
|  |  | Free aqueous liquids…………..………… | [6 empty] | 0
|  |  | Free non-aqueous liquids…………….………..………… | [6 empty] | 0
|  |  | Powder/Ash…………..…………………...…… | [6 empty] | 0
Inorganic anions (%wt): |  |  | -
[9 empty] | (%wt) | Type(s) and comment
|  |  | Fluoride……..………………………………….. | [6 empty] | 0
|  |  | Chloride…………..…………………………….. | [6 empty] | 0
|  |  | Iodide…..………………………………...…. | [6 empty] | 0
|  |  | Cyanide…….…………………………………..… | [6 empty] | 0
|  |  | Carbonate………..…………………………...… | [6 empty] | 0
|  |  | Nitrate…………..…………………………...…. | [6 empty] | 0
|  |  | Nitrite…………..……………………………….... | [6 empty] | 0
|  |  | Phosphate……..…………………………...…. | [6 empty] | 0
|  |  | Sulphate………..…………………………….…. | [6 empty] | 0
|  |  | Sulphide………..……………………………...…. | [6 empty] | 0
Materials of interest for waste acceptance criteria: |  |  | -
[9 empty] | (%wt) | Type(s) and comment
|  |  | Combustible metals…………………………. | [6 empty] | 0
|  |  | Low flash point liquids……………………...… | [6 empty] | 0
|  |  | Explosive materials………………………….. | [6 empty] | 0
|  |  | Phosphorus…………..………………………… | [6 empty] | 0
|  |  | Hydrides………………………………….……… | [6 empty] | 0
|  |  | Biological etc. materials……………………….. | [6 empty] | 0
|  |  | Biodegradable materials…………...…………. | [5 empty] | 1.0 | 0
|  |  | Putrescible wastes………..…………… | [6 empty] | 0
|  |  | Non-putrescible wastes………..…………… | [5 empty] | 1.0 | 0
|  |  | Corrosive materials…………………………. | [6 empty] | 0
|  |  | Pyrophoric materials………………………….. | [6 empty] | 0
|  |  | Generating toxic gases……………………….. | [6 empty] | 0
|  |  | Reacting with water…………………………...… | [6 empty] | 0
|  |  | Higher activity particles…………………………………. | [6 empty] | 0
|  |  | Soluble solids as bulk chemical compounds……………………..………………….… | [6 empty] | 0
Hazardous substances / non hazardous pollutants: |  |  | -
[9 empty] | (%wt) | Type(s) and comment
|  |  | Acrylamide…………………………… | [6 empty] | 0
|  |  | Benzene………………..……………… | [6 empty] | 0
|  |  | Chlorinated solvents………..……………. | [6 empty] | 0
|  |  | Formaldehyde…………………………. | [6 empty] | 0
|  |  | Organometallics…………………………. | [6 empty] | 0
|  |  | Phenol……………………………………….... | [6 empty] | 0
|  |  | Styrene…..…...…..…..……………………….. | [6 empty] | 0
|  |  | Tri-butyl phosphate……………………….………... | [6 empty] | 0
|  |  | Other organophosphates……………………….. | [6 empty] | 0
|  |  | Vinyl chloride………………………………………. | [6 empty] | 0
|  |  | Arsenic……………………………………….... | [6 empty] | 0
|  |  | Barium…………………………………..…………. | [6 empty] | 0
|  |  | Boron…………………….……………………….. | [5 empty] | 0 | 0
|  |  | Boron (in Boral)…………………………………………………. | [6 empty] | 0
|  |  | Boron (non-Boral)…………………………………………………. | [6 empty] | 0
|  |  | Cadmium………………………………….……………….. | [6 empty] | 0
|  |  | Caesium……………………………………..……………. | [6 empty] | 0
|  |  | Selenium………………………………………….……. | [6 empty] | 0
|  |  | Chromium………………………..………………………. | [6 empty] | 0
|  |  | Molybdenum……………………………..…………………. | [6 empty] | 0
|  |  | Thallium…………………………...………………………. | [6 empty] | 0
|  |  | Tin………………………………...……………………… | [6 empty] | 0
|  |  | Vanadium…………………………………...…………………. | [6 empty] | 0
|  |  | Mercury compounds…………………...……………………. | [6 empty] | 0
|  |  | Others…………………………………………..…… | [6 empty] | 0
Electronic & Electrical Equipment (EEE)
|  |  | EEE Type 1……………………….……………. | [5 empty] | 0.55 | 19 off Stripped down circuit boards (950kg)
|  |  | EEE Type 2…………………………………...……. | [6 empty] | 0
|  |  | EEE Type 3………………………………...……. | [6 empty] | 0
|  |  | EEE Type 4………………………………….……. | [6 empty] | 0
|  |  | EEE Type 5…………………………………..……. | [6 empty] | 0
Complexing agents (%wt): |  |  | Yes
[9 empty] | (%wt) | Type(s) and comment
|  |  | EDTA…………………….…………………….. | [6 empty] | 0
|  |  | DPTA…….…...………………………………………. | [6 empty] | 0
|  |  | NTA……………...…………………………………… | [6 empty] | 0
|  |  | Polycarboxylic acids………………………………… | [6 empty] | 0
|  |  | Other organic complexants…………………………..… | [5 empty] | 0.06 | Decon-90
|  |  | Total complexing agents………………………...… | [5 empty] | 0.06
Potential for the waste to contain discrete items: |  |  | Yes. Large Metal Items (LMIs)/"substantial" thickness items considered "durable" assumed DIs; Stainless items assumed DIs. Sludge/soil - In & of itself not a DI; assumed not likely to contain any "rogue" items that could be.
TREATMENT, PACKAGING AND DISPOSAL
Planned on-site / off-site treatment(s): |  |  | Treatment | [8 empty] | On-site / Off-site |  | Stream volume %
|  |  | Low force compaction | [8 empty] | 0
|  |  | Supercompaction (HFC) | [8 empty] | 0
|  |  | Incineration | [8 empty] | Off-site |  | 89.1
|  |  | Solidification | [8 empty] | 0
|  |  | Decontamination | [8 empty] | 0
|  |  | Metal treatment | [8 empty] | 0
|  |  | Size reduction | [8 empty] | 0
|  |  | Decay storage | [8 empty] | 0
|  |  | Recycling / reuse | [8 empty] | 0
|  |  | Other / various | [8 empty] | 0
|  |  | None | [8 empty] | 0 |  | 10.9
Comments on planned treatments : |  |  | 10.76% of the stream is expected to be disposed of to landfill as VLLW
Disposal Routes: |  |  | Disposal Route | [8 empty] | Stream volume % |  | Disposal density t/m3
|  |  | Expected to be consigned to the LLW Repository | [8 empty] | 0.10 |  | 2.2
|  |  | Expected to be consigned to a Landfill Facility | [8 empty] | 10.8 |  | 2.2
Expected to be consigned to an On-Site Disposal Facility
|  |  | Expected to be consigned to an Incineration Facility | [8 empty] | 89.1 |  | 0.40
Expected to be consigned to a Metal Treatment Facility
Expected to be consigned as Out of Scope
Expected to be recycled / reused
Disposal route not known
Classification codes for waste expected to be consigned to a landfill facility: |  |  |  |  | 17 05 03* or 17 05 04
Upcoming (2022/23-2024/25) Waste Routing (if expected to change from above):
| Disposal Route | [8 empty] | Stream volume %
[10 empty] | 2022/23 |  | 2023/24 |  | 2024/25
Expected to be consigned to the LLW Repository
Expected to be consigned to a Landfill Facility
Expected to be consigned to an On-Site Disposal Facility
Expected to be consigned to an Incineration Facility
Expected to be consigned to a Metal Treatment Facility
Expected to be consigned as Out of Scope
Expected to be recycled / reused
Disposal route not known
Opportunities for alternative disposal routing: | [5 empty] | -
Baseline Management Route |  | Opportunity Management Route |  |  |  | Stream volume (%) |  |  | Estimated Date that Opportunity will be realised |  | Opportunity Confidence |  | Comment
- |  | - |  |  |  | - |  |  | - |  | - |  | -
0 |  | 0 | [6 empty] | 0 |  | 0 |  | 0
0 |  | 0 | [6 empty] | 0 |  | 0 |  | 0
Waste Packaging for Disposal:
|  |  | Container | [6 empty] | Stream volume % |  | Waste loading (m³) |  | Number of packages
1/3 Height IP-2 ISO
2/3 Height IP-2 ISO
1/2 Height WAMAC IP-2 ISO
|  |  | 1/2 Height IP-2 Disposal/Re-usable ISO | [6 empty] | 0.10 |  | 10 |  | < 1
2m box (no shielding)
4m box (no shielding)
Other
Other information: |  |  | -
Waste Planned for Disposal at the LLW Repository:
Container voidage: |  |  | -
Waste Characterisation Form (WCH): |  |  | The waste meets the LLWR's Waste Acceptance Criteria (WAC). The waste has a current WCH. Inventory information is consistent with the current WCH.
Waste consigned for disposal to LLWR in the year of generation: |  |  | -
Non-Containerised Waste for In-Vault Grouting: | [5 empty] | (Not applicable to this waste stream)
Stream volume (%): |  |  | -
Waste stream variation: |  |  | -
Bounding cuboidal volume (m³): |  |  | -
Inaccessible voidage: |  |  | -
Other information: |  |  | -
RADIOACTIVITY
Source: |  |  | -
Uncertainty: |  |  | -
Definition of total alpha and total beta/gamma: |  |  | Where totals are shown on the table of radionuclide activities they are the sums of the listed alpha or beta/gamma emitting radionuclides plus 'other alpha' or 'other beta/gamma'.
Measurement of radioactivities: |  |  | Specific activities have been calculated from measurements. Data taken from WCH 1MXN-3TRA-0-WCH-0-4765 V3 and decayed 1 year for RWI 2022
Other information: |  |  | -

## Radionuclide
WASTE STREAM |  |  |  | 9G71 |  |  |  |  | Diversion Culvert Silt
|  | Mean radioactivity, TBq/m³ | [10 empty] | Mean radioactivity, TBq/m³
| Nuclide | Waste at |  | Bands and Code |  |  | Future Arisings |  | Bands and Code |  |  |  | Waste at |  | Bands and Code |  |  | Future Arisings |  | Bands and Code
|  | 2022-04-01 | [9 empty] | Nuclide | 2022-04-01
| H 3 |  | 1.73E-07 | C | C | 2 |  | 1.73E-07 | C | C | 2 | Gd 153 |  |  | 0 | 0 | 8 |  |  | 0 | 0 | 8
| Be 10 |  |  | 0 | 0 | 8 |  |  | 0 | 0 | 8 | Ho 163 |  |  | 0 | 0 | 8 |  |  | 0 | 0 | 8
| C 14 |  | 1.66E-08 | C | C | 2 |  | 1.66E-08 | C | C | 2 | Ho 166m |  |  | 0 | 0 | 8 |  |  | 0 | 0 | 8
| Na 22 |  |  | 0 | 0 | 8 |  |  | 0 | 0 | 8 | Tm 170 |  |  | 0 | 0 | 8 |  |  | 0 | 0 | 8
| Al 26 |  |  | 0 | 0 | 8 |  |  | 0 | 0 | 8 | Tm 171 |  |  | 0 | 0 | 8 |  |  | 0 | 0 | 8
| Cl 36 |  | 4.31E-08 | C | C | 2 |  | 4.31E-08 | C | C | 2 | Lu 174 |  |  | 0 | 0 | 8 |  |  | 0 | 0 | 8
| Ar 39 |  |  | 0 | 0 | 8 |  |  | 0 | 0 | 8 | Lu 176 |  |  | 0 | 0 | 8 |  |  | 0 | 0 | 8
| Ar 42 |  |  | 0 | 0 | 8 |  |  | 0 | 0 | 8 | Hf 178n |  |  | 0 | 0 | 8 |  |  | 0 | 0 | 8
| K 40 |  |  | 0 | 0 | 8 |  |  | 0 | 0 | 8 | Hf 182 |  |  | 0 | 0 | 8 |  |  | 0 | 0 | 8
| Ca 41 |  |  | 0 | 0 | 8 |  |  | 0 | 0 | 8 | Pt 193 |  |  | 0 | 0 | 8 |  |  | 0 | 0 | 8
| Mn 53 |  |  | 0 | 0 | 8 |  |  | 0 | 0 | 8 | Tl 204 |  |  | 0 | 0 | 8 |  |  | 0 | 0 | 8
| Mn 54 |  |  | 0 | 0 | 8 |  |  | 0 | 0 | 8 | Pb 205 |  |  | 0 | 0 | 8 |  |  | 0 | 0 | 8
| Fe 55 |  | 1.61E-08 | C | C | 2 |  | 1.61E-08 | C | C | 2 | Pb 210 |  |  | 0 | 0 | 8 |  |  | 0 | 0 | 8
| Co 60 |  | 6.39E-08 | C | C | 2 |  | 6.39E-08 | C | C | 2 | Bi 208 |  |  | 0 | 0 | 8 |  |  | 0 | 0 | 8
| Ni 59 |  |  | 0 | 0 | 8 |  |  | 0 | 0 | 8 | Bi 210m |  |  | 0 | 0 | 8 |  |  | 0 | 0 | 8
| Ni 63 |  |  | 0 | 0 | 8 |  |  | 0 | 0 | 8 | Po 210 |  |  | 0 | 0 | 8 |  |  | 0 | 0 | 8
| Zn 65 |  |  | 0 | 0 | 8 |  |  | 0 | 0 | 8 | Ra 223 |  |  | 0 | 0 | 8 |  |  | 0 | 0 | 8
| Se 79 |  |  | 0 | 0 | 8 |  |  | 0 | 0 | 8 | Ra 225 |  |  | 0 | 0 | 8 |  |  | 0 | 0 | 8
| Kr 81 |  |  | 0 | 0 | 8 |  |  | 0 | 0 | 8 | Ra 226 |  |  | 0 | 0 | 8 |  |  | 0 | 0 | 8
| Kr 85 |  |  | 0 | 0 | 8 |  |  | 0 | 0 | 8 | Ra 228 |  |  | 0 | 0 | 8 |  |  | 0 | 0 | 8
| Rb 87 |  |  | 0 | 0 | 8 |  |  | 0 | 0 | 8 | Ac 227 |  |  | 0 | 0 | 8 |  |  | 0 | 0 | 8
| Sr 90 |  | 1.81E-06 | C | C | 2 |  | 1.81E-06 | C | C | 2 | Th 227 |  |  | 0 | 0 | 8 |  |  | 0 | 0 | 8
| Zr 93 |  |  | 0 | 0 | 8 |  |  | 0 | 0 | 8 | Th 228 |  |  | 0 | 0 | 8 |  |  | 0 | 0 | 8
| Nb 91 |  |  | 0 | 0 | 8 |  |  | 0 | 0 | 8 | Th 229 |  |  | 0 | 0 | 8 |  |  | 0 | 0 | 8
| Nb 92 |  |  | 0 | 0 | 8 |  |  | 0 | 0 | 8 | Th 230 |  |  | 0 | 0 | 8 |  |  | 0 | 0 | 8
| Nb 93m |  |  | 0 | 0 | 8 |  |  | 0 | 0 | 8 | Th 232 |  |  | 0 | 0 | 8 |  |  | 0 | 0 | 8
| Nb 94 |  | 8.51E-08 | C | C | 2 |  | 8.51E-08 | C | C | 2 | Th 234 |  | 3.8E-09 | C | C | 2 |  | 3.8E-09 | C | C | 2
| Mo 93 |  |  | 0 | 0 | 8 |  |  | 0 | 0 | 8 | Pa 231 |  |  | 0 | 0 | 8 |  |  | 0 | 0 | 8
| Tc 97 |  |  | 0 | 0 | 8 |  |  | 0 | 0 | 8 | Pa 233 |  |  | 0 | 0 | 8 |  |  | 0 | 0 | 8
| Tc 99 |  |  | 0 | 0 | 8 |  |  | 0 | 0 | 8 | U 232 |  |  | 0 | 0 | 8 |  |  | 0 | 0 | 8
| Ru 106 |  |  | 0 | 0 | 8 |  |  | 0 | 0 | 8 | U 233 |  |  | 0 | 0 | 8 |  |  | 0 | 0 | 8
| Pd 107 |  |  | 0 | 0 | 8 |  |  | 0 | 0 | 8 | U 234 |  | 4.05E-09 | C | C | 2 |  | 4.05E-09 | C | C | 2
| Ag 108m |  |  | 0 | 0 | 8 |  |  | 0 | 0 | 8 | U 235 |  | 1.51E-08 | C | C | 2 |  | 1.51E-08 | C | C | 2
| Ag 110m |  |  | 0 | 0 | 8 |  |  | 0 | 0 | 8 | U 236 |  | 4.81E-09 | C | C | 2 |  | 4.81E-09 | C | C | 2
| Cd 109 |  |  | 0 | 0 | 8 |  |  | 0 | 0 | 8 | U 238 |  | 3.8E-09 | C | C | 2 |  | 3.8E-09 | C | C | 2
| Cd 113m |  |  | 0 | 0 | 8 |  |  | 0 | 0 | 8 | Np 237 |  |  | 0 | 0 | 8 |  |  | 0 | 0 | 8
| Sn 119m |  |  | 0 | 0 | 8 |  |  | 0 | 0 | 8 | Pu 236 |  |  | 0 | 0 | 8 |  |  | 0 | 0 | 8
| Sn 121m |  |  | 0 | 0 | 8 |  |  | 0 | 0 | 8 | Pu 238 |  | 1.98E-07 | C | C | 2 |  | 1.98E-07 | C | C | 2
| Sn 123 |  |  | 0 | 0 | 8 |  |  | 0 | 0 | 8 | Pu 239 |  | 2.96E-07 | C | C | 2 |  | 2.96E-07 | C | C | 2
| Sn 126 |  |  | 0 | 0 | 8 |  |  | 0 | 0 | 8 | Pu 240 |  | 3.81E-07 | C | C | 2 |  | 3.81E-07 | C | C | 2
| Sb 125 |  | 3.88E-08 | C | C | 2 |  | 3.88E-08 | C | C | 2 | Pu 241 |  | 5.5E-06 | C | C | 2 |  | 5.5E-06 | C | C | 2
| Sb 126 |  |  | 0 | 0 | 8 |  |  | 0 | 0 | 8 | Pu 242 |  |  | 0 | 0 | 8 |  |  | 0 | 0 | 8
| Te 125m |  | 9.56E-09 | C | C | 2 |  | 9.56E-09 | C | C | 2 | Am 241 |  | 1.68E-06 | C | C | 2 |  | 1.68E-06 | C | C | 2
| Te 127m |  |  | 0 | 0 | 8 |  |  | 0 | 0 | 8 | Am 242m |  |  | 0 | 0 | 8 |  |  | 0 | 0 | 8
| I 129 |  | 1.27E-09 | C | C | 2 |  | 1.27E-09 | C | C | 2 | Am 243 |  |  | 0 | 0 | 8 |  |  | 0 | 0 | 8
| Cs 134 |  | 8.08E-09 | C | C | 2 |  | 8.08E-09 | C | C | 2 | Cm 242 |  |  | 0 | 0 | 8 |  |  | 0 | 0 | 8
| Cs 135 |  |  | 0 | 0 | 8 |  |  | 0 | 0 | 8 | Cm 243 |  |  | 0 | 0 | 8 |  |  | 0 | 0 | 8
| Cs 137 |  | 2.47E-05 | C | C | 2 |  | 2.47E-05 | C | C | 2 | Cm 244 |  | 7.92E-09 | C | C | 2 |  | 7.92E-09 | C | C | 2
| Ba 133 |  | 4.22E-08 | C | C | 2 |  | 4.22E-08 | C | C | 2 | Cm 245 |  |  | 0 | 0 | 8 |  |  | 0 | 0 | 8
| La 137 |  |  | 0 | 0 | 8 |  |  | 0 | 0 | 8 | Cm 246 |  |  | 0 | 0 | 8 |  |  | 0 | 0 | 8
| La 138 |  |  | 0 | 0 | 8 |  |  | 0 | 0 | 8 | Cm 248 |  |  | 0 | 0 | 8 |  |  | 0 | 0 | 8
| Ce 144 |  |  | 0 | 0 | 8 |  |  | 0 | 0 | 8 | Cf 249 |  |  | 0 | 0 | 8 |  |  | 0 | 0 | 8
| Pm 145 |  |  | 0 | 0 | 8 |  |  | 0 | 0 | 8 | Cf 250 |  |  | 0 | 0 | 8 |  |  | 0 | 0 | 8
| Pm 147 |  |  | 0 | 0 | 8 |  |  | 0 | 0 | 8 | Cf 251 |  |  | 0 | 0 | 8 |  |  | 0 | 0 | 8
| Sm 147 |  |  | 0 | 0 | 8 |  |  | 0 | 0 | 8 | Cf 252 |  |  | 0 | 0 | 8 |  |  | 0 | 0 | 8
| Sm 151 |  |  | 0 | 0 | 8 |  |  | 0 | 0 | 8 | Other a |  |  | 0 | 0 | 0 |  |  | 0 | 0 | 0
| Eu 152 |  | 5.34E-08 | C | C | 2 |  | 5.34E-08 | C | C | 2 | Other b/g |  |  | 0 | 0 | 0 |  |  | 0 | 0 | 0
| Eu 154 |  | 5.58E-08 | C | C | 2 |  | 5.58E-08 | C | C | 2 | Total a |  | 2.59E-06 | C | C | 2 |  | 2.59E-06 | C | C | 2
| Eu 155 |  | 7.01E-08 | C | C | 2 |  | 7.01E-08 | C | C | 2 | Total b/g |  | 3.27E-05 | C | C | 2 |  | 3.27E-05 | C | C | 2
| Bands (Upper and Lower) | [10 empty] | Code
| A a factor of 1.5 | [10 empty] | 1 Measured activity
| B a factor of 3 | [10 empty] | 2 Derived activity (best estimate)
| C a factor of 10 | [10 empty] | 3 Derived activity (upper limit)
| D a factor of 100 | [10 empty] | 4 Not present
| E a factor of 1000 | [10 empty] | 5 Present but not significant
6 Likely to be present but not assessed
| Note: Bands quantify uncertainty in | [10 empty] | 7 Present in significant quantities but not determined
| the mean radioactivity. | [10 empty] | 8 Not expected to be present in significant quantity