## DataSheet
WASTE STREAM |  |  | 9G78/C |  | Sludge (incorporating MSV and RV1 WRATS) - Conditioned Material
SITE |  |  | Trawsfynydd
SITE OWNER |  |  | Nuclear Decommissioning Authority
WASTE CUSTODIAN |  |  | Magnox Limited
WASTE TYPE |  |  | ILW |  |  | 0
Is the waste suject to Scottish Policy: |  |  | No
WASTE VOLUMES
[9 empty] | Conditioned |  |  | Packaged
Stocks: |  |  | At 1.4.2022……………………………… | [5 empty] | 105.6 | m³ |  | 125.3 | m³
0 |  |  | 1.4. - 31.3.………. | [5 empty] | 0 | m³ |  | 0 | m³
|  |  | 1.4. - 31.3.………. | [5 empty] | 0 | m³ |  | 0 | m³
|  |  | 1.4. - 31.3.………. | [5 empty] | 0 | m³ |  | 0 | m³
|  |  | 1.4. - 31.3.………. | [5 empty] | 0 | m³ |  | 0 | m³
|  |  | 1.4. - 31.3.………. | [5 empty] | 0 | m³ |  | 0 | m³
|  |  | 1.4. - 31.3.………. | [5 empty] | 0 | m³ |  | 0 | m³
|  |  | 1.4. - 31.3.………. | [5 empty] | 0 | m³ |  | 0 | m³
|  |  | 1.4. - 31.3.………. | [5 empty] | 0 | m³ |  | 0 | m³
|  |  | 1.4. - 31.3.………. | [5 empty] | 0 | m³ |  | 0 | m³
|  |  | 1.4. - 31.3.………. | [5 empty] | 0 | m³ |  | 0 | m³
|  |  | 1.4. - 31.3.………. | [5 empty] | 0 | m³ |  | 0 | m³
|  |  | 1.4. - 31.3.………. | [5 empty] | 0 | m³ |  | 0 | m³
|  |  | 1.4. - 31.3.………. | [5 empty] | 0 | m³ |  | 0 | m³
|  |  | 1.4. - 31.3.………. | [5 empty] | 0 | m³ |  | 0 | m³
|  |  | 1.4. - 31.3.………. | [5 empty] | 0 | m³ |  | 0 | m³
|  |  | 1.4. - 31.3.………. | [5 empty] | 0 | m³ |  | 0 | m³
|  |  | 1.4. - 31.3.………. | [5 empty] | 0 | m³ |  | 0 | m³
|  |  | 1.4. - 31.3.………. | [5 empty] | 0 | m³ |  | 0 | m³
|  |  | 1.4. - 31.3.………. | [5 empty] | 0 | m³ |  | 0 | m³
|  |  | 1.4. - 31.3.………. | [5 empty] | 0 | m³ |  | 0 | m³
|  |  | 1.4. - 31.3.………. | [5 empty] | 0 | m³ |  | 0 | m³
|  |  | 1.4. - 31.3.………. | [5 empty] | 0 | m³ |  | 0 | m³
|  |  | 1.4. - 31.3.………. | [5 empty] | 0 | m³ |  | 0 | m³
|  |  | 1.4. - 31.3.………. | [5 empty] | 0 | m³ |  | 0 | m³
|  |  | 1.4. - 31.3.………. | [5 empty] | 0 | m³ |  | 0 | m³
|  |  | 1.4. - 31.3.………. | [5 empty] | 0 | m³ |  | 0 | m³
|  |  | 1.4. - 31.3.………. | [5 empty] | 0 | m³ |  | 0 | m³
|  |  | 1.4. - 31.3.………. | [5 empty] | 0 | m³ |  | 0 | m³
|  |  | 1.4. - 31.3.………. | [5 empty] | 0 | m³ |  | 0 | m³
|  |  | 1.4. - 31.3.………. | [5 empty] | 0 | m³ |  | 0 | m³
|  |  | 1.4. - 31.3.………. | [5 empty] | 0 | m³ |  | 0 | m³
|  |  | 1.4. - 31.3.………. | [5 empty] | 0 | m³ |  | 0 | m³
|  |  | 1.4. - 31.3.………. | [5 empty] | 0 | m³ |  | 0 | m³
|  |  | 1.4. - 31.3.………. | [5 empty] | 0 | m³ |  | 0 | m³
|  |  | 1.4. - 31.3.………. | [5 empty] | 0 | m³ |  | 0 | m³
|  |  | 1.4. - 31.3.………. | [5 empty] | 0 | m³ |  | 0 | m³
|  |  | 1.4. - 31.3.………. | [5 empty] | 0 | m³ |  | 0 | m³
|  |  | 1.4. - 31.3.………. | [5 empty] | 0 | m³ |  | 0 | m³
|  |  | 1.4. - 31.3.………. | [5 empty] | 0 | m³ |  | 0 | m³
|  |  | 1.4. - 31.3.………. | [5 empty] | 0 | m³ |  | 0 | m³
|  |  | 1.4. - 31.3.………. | [5 empty] | 0 | m³ |  | 0 | m³
|  |  | 1.4. - 31.3.………. | [5 empty] | 0 | m³ |  | 0 | m³
|  |  | 1.4. - 31.3.………. | [5 empty] | 0 | m³ |  | 0 | m³
|  |  | 1.4. - 31.3.………. | [5 empty] | 0 | m³ |  | 0 | m³
|  |  | 1.4. - 31.3.………. | [5 empty] | 0 | m³ |  | 0 | m³
|  |  | 1.4. - 31.3.………. | [5 empty] | 0 | m³ |  | 0 | m³
|  |  | 1.4. - 31.3.………. | [5 empty] | 0 | m³ |  | 0 | m³
|  |  | 1.4. - 31.3.………. | [5 empty] | 0 | m³ |  | 0 | m³
|  |  | 1.4. - 31.3.………. | [5 empty] | 0 | m³ |  | 0 | m³
|  |  | 1.4. - 31.3.………. | [5 empty] | 0 | m³ |  | 0 | m³
|  |  | 1.4. - 31.3.………. | [5 empty] | 0 | m³ |  | 0 | m³
|  |  | 1.4. - 31.3.………. | [5 empty] | 0 | m³ |  | 0 | m³
|  |  | 1.4. - 31.3.………. | [5 empty] | 0 | m³ |  | 0 | m³
|  |  | 1.4. - 31.3.………. | [5 empty] | 0 | m³ |  | 0 | m³
|  |  | 1.4. - 31.3.………. | [5 empty] | 0 | m³ |  | 0 | m³
|  |  | 1.4. - 31.3.………. | [5 empty] | 0 | m³ |  | 0 | m³
|  |  | 1.4. - 31.3.………. | [5 empty] | 0 | m³ |  | 0 | m³
|  |  | 1.4. - 31.3.………. | [5 empty] | 0 | m³ |  | 0 | m³
|  |  | 1.4. - 31.3.………. | [5 empty] | 0 | m³ |  | 0 | m³
|  |  | 1.4. - 31.3.………. | [5 empty] | 0 | m³ |  | 0 | m³
|  |  | 1.4. - 31.3.………. | [5 empty] | 0 | m³ |  | 0 | m³
|  |  | 1.4. - 31.3.………. | [5 empty] | 0 | m³ |  | 0 | m³
|  |  | 1.4. - 31.3.………. | [5 empty] | 0 | m³ |  | 0 | m³
|  |  | 1.4. - 31.3.………. | [5 empty] | 0 | m³ |  | 0 | m³
|  |  | 1.4. - 31.3.………. | [5 empty] | 0 | m³ |  | 0 | m³
|  |  | 1.4. - 31.3.………. | [5 empty] | 0 | m³ |  | 0 | m³
|  |  | 1.4. - 31.3.………. | [5 empty] | 0 | m³ |  | 0 | m³
|  |  | 1.4. - 31.3.………. | [5 empty] | 0 | m³ |  | 0 | m³
|  |  | 1.4. - 31.3.………. | [5 empty] | 0 | m³ |  | 0 | m³
|  |  | 1.4. - 31.3.………. | [5 empty] | 0 | m³ |  | 0 | m³
|  |  | 1.4. - 31.3.………. | [5 empty] | 0 | m³ |  | 0 | m³
|  |  | 1.4. - 31.3.………. | [5 empty] | 0 | m³ |  | 0 | m³
|  |  | 1.4. - 31.3.………. | [5 empty] | 0 | m³ |  | 0 | m³
|  |  | 1.4. - 31.3.………. | [5 empty] | 0 | m³ |  | 0 | m³
|  |  | 1.4. - 31.3.………. | [5 empty] | 0 | m³ |  | 0 | m³
|  |  | 1.4. - 31.3.………. | [5 empty] | 0 | m³ |  | 0 | m³
|  |  | 1.4. - 31.3.………. | [5 empty] | 0 | m³ |  | 0 | m³
|  |  | 1.4. - 31.3.………. | [5 empty] | 0 | m³ |  | 0 | m³
|  |  | 1.4. - 31.3.………. | [5 empty] | 0 | m³ |  | 0 | m³
|  |  | 1.4. - 31.3.………. | [5 empty] | 0 | m³ |  | 0 | m³
|  |  | 1.4. - 31.3.………. | [5 empty] | 0 | m³ |  | 0 | m³
|  |  | 1.4. - 31.3.………. | [5 empty] | 0 | m³ |  | 0 | m³
|  |  | 1.4. - 31.3.………. | [5 empty] | 0 | m³ |  | 0 | m³
|  |  | 1.4. - 31.3.………. | [5 empty] | 0 | m³ |  | 0 | m³
|  |  | 1.4. - 31.3.………. | [5 empty] | 0 | m³ |  | 0 | m³
|  |  | 1.4. - 31.3.………. | [5 empty] | 0 | m³ |  | 0 | m³
|  |  | 1.4. - 31.3.………. | [5 empty] | 0 | m³ |  | 0 | m³
|  |  | 1.4. - 31.3.………. | [5 empty] | 0 | m³ |  | 0 | m³
|  |  | 1.4. - 31.3.………. | [5 empty] | 0 | m³ |  | 0 | m³
|  |  | 1.4. - 31.3.………. | [5 empty] | 0 | m³ |  | 0 | m³
|  |  | 1.4. - 31.3.………. | [5 empty] | 0 | m³ |  | 0 | m³
|  |  | 1.4. - 31.3.………. | [5 empty] | 0 | m³ |  | 0 | m³
|  |  | 1.4. - 31.3.………. | [5 empty] | 0 | m³ |  | 0 | m³
|  |  | 1.4. - 31.3.………. | [5 empty] | 0 | m³ |  | 0 | m³
|  |  | 1.4. - 31.3.………. | [5 empty] | 0 | m³ |  | 0 | m³
Total future arisings: | [7 empty] | 0 |  | m³ | 0 |  | m³
Total waste volume: | [7 empty] | 105.6 |  | m³ | 125.3 |  | m³
Number of waste package in stock: |  |  | At 1.4.2022………………………….. | [5 empty] | 48 | package(s)
Comment on volumes: |  |  | Conditioned volume calculated based on 48 packages x 2.2m3 = 105.6m3. Campaign 3 produced 3 liners and campaign 4 produced 45 liners.
Uncertainty factors on volumes: |  |  | Stock (upper): |  |  | x | 1.2 |  | Arisings (upper): |  | x
|  |  | Stock (lower): |  |  | x | 0.8 |  | Arisings (lower): |  | x
WASTE SOURCE |  |  | Includes oily/sludge residues from the base of the vault and sludge resulting from routine filtration of liquid effluents and cooling pond water and from special clean-up operations on cooling ponds.
PHYSICAL CHARACTERISTICS
General description: |  |  | The waste consists of debris washed from persons, corrosion products such as magnesium hydroxide and carbonate detached from fuel elements and extraneous materials such as flakes of paint. There is also some filter sand.
Physical components: |  | (%wt) | Sludge (7 wt%), cementitious grout (62 wt%), package furniture (29 wt%) and bound oil (2 wt%).
Sealed sources: |  |  | The waste does not contain sealed sources.
Bulk density (t/m³): |  |  |  | 1.89
Comment on density: |  |  | The density was calculated from the conditioned wasteform mass and volume reported in the Periodic Review (LL31196039 Issue 1).
CHEMICAL COMPOSITION
General description and components (%wt): |  |  | Sludge (7 wt%), cementitious grout (62 wt%), package furniture (29 wt%) and bound oil (2 wt%).
Chemical state: |  |  | Alkali
Chemical form of radionuclides: | H-3: | H-3: | Most tritium is expected to be present as water but some may be present in the form of other inorganic compounds or as organic compounds.
| C-14: |  | Carbon 14 may be present as graphite.
| Cl-36: |  | -
| Se-79: | Selenium-79 | Not determined.
| Tc-99: | Selenium-79 | Not determined.
| I-129: |  | -
| Ra: |  | Insignificant.
| Th: |  | Traces of thorium may be present in its natural form or as insoluble salts.
| U: |  | Not determined but may be uraium oxides.
Np: |  |  | Not determined.
Pu: |  |  | Not determined but may be plutonium oxides.
Metals and alloys (%wt): |  |  | -
[9 empty] | (%wt) | Type(s) / Grades(s) with proportions |  |  |  |  | % of total C14 activity
|  |  | Stainless steel…………………………………. | [5 empty] | 29.0 | Stainless steel liners and package furniture are present, Grade 316S11.
|  |  | Other ferrous metals………………………...… | [6 empty] | 0
|  |  | Iron…………………………...………… | [6 empty] | 0
|  |  | Aluminium…………………………...………… | [6 empty] | 0
|  |  | Beryllium…………………….……………….. | [6 empty] | 0
|  |  | Cobalt……………………..……………………. | [6 empty] | 0
|  |  | Copper…………………………….……………….. | [6 empty] | 0
|  |  | Lead……………………………...……………… | [6 empty] | 0
|  |  | Magnox/Magnesium…………………………... | [6 empty] | 0
|  |  | Nickel………………………………………..... | [6 empty] | 0
|  |  | Titanium…………………………………..……. | [6 empty] | 0
|  |  | Uranium………………………………...………. | [6 empty] | 0
|  |  | Zinc………………………………...…… | [6 empty] | 0
|  |  | Zircaloy/Zirconium……………...…….………. | [5 empty] | 0 | 0
|  |  | Other metals…………………….…………. | [5 empty] | NE | 0
Organics (%wt): |  |  | There is some oil and grease. Organic ion exchange resins are in trace quantities.
[9 empty] | (%wt) | Type(s) and comment |  |  |  |  | % of total C14 activity
|  |  | Total cellulosics…………..…..………… | [5 empty] | NE | 0
|  |  | Paper, cotton………..………………. | [5 empty] | NE | 0
|  |  | Wood…………..…………….……… | [5 empty] | NE | 0
|  |  | Halogenated plastics…………..…… | [5 empty] | 0 | 0
|  |  | Total non-halogenated plastics……………… | [5 empty] | 0 | 0
|  |  | Condensation polymers…………………...….. | [5 empty] | 0 | 0
|  |  | Others…………..……………...…… | [5 empty] | 0 | 0
|  |  | Organic ion exchange materials…..……. | [5 empty] | 0.28 | Lewatit DN
|  |  | Total rubber…………..……..…………… | [5 empty] | 0 | 0
|  |  | Halogenated rubber…………………..…..…… | [5 empty] | 0 | 0
|  |  | Non-halogenated rubber…………………....… | [5 empty] | 0 | 0
|  |  | Hydrocarbons………………………….. | [5 empty] | 2.0 | 0
|  |  | Oil or grease……..………………….… | [5 empty] | 2.0 | Bound oil
|  |  | Fuel….………………….....……….. | [6 empty] | 0
|  |  | Asphalt/Tarmac (cont.coal tar)…… | [6 empty] | 0
|  |  | Asphalt/Tarmac (no coal tar)……..… | [6 empty] | 0
|  |  | Bitumen………………………………. | [6 empty] | 0
|  |  | Others……………………...……………… | [6 empty] | 0
|  |  | Other organics…………..……………………..… | [6 empty] | 0
Other materials (%wt): |  |  | -
[9 empty] | (%wt) | Type(s) and comment |  |  |  |  | % of total C14 activity
|  |  | Inorganic ion exchange materials…...… | [5 empty] | NE | 0
|  |  | Inorganic sludges and flocs…………….… | [5 empty] | 7.0 | 0
|  |  | Soil……………..……………………....………… | [5 empty] | NE | 0
|  |  | Brick/Stone/Rubble………………......…………..………… | [5 empty] | NE | 0
|  |  | Cementitious material……………………….…. | [5 empty] | 62.0 | 9:1 BFS/OPC immobilisation matrix.
|  |  | Sand………..…………………………..……………….. | [6 empty] | 0
|  |  | Glass/Ceramics………….…………..………… | [5 empty] | NE | 0
|  |  | Graphite………..…………………………..……… | [5 empty] | NE | 0
|  |  | Desiccants/Catalysts…………………… | [6 empty] | 0
|  |  | Asbestos…………..……………………...… | [5 empty] | 0 | 0
|  |  | Non/low friable……..……………………………… | [6 empty] | 0
|  |  | Moderately friable……..……………………………… | [6 empty] | 0
|  |  | Highly friable……..…………………………… | [6 empty] | 0
|  |  | Free aqueous liquids…………..………… | [5 empty] | 0 | 0
|  |  | Free non-aqueous liquids…………….………..………… | [5 empty] | 0 | 0
|  |  | Powder/Ash…………..…………………...…… | [5 empty] | 0 | 0
Inorganic anions (%wt): |  |  | -
[9 empty] | (%wt) | Type(s) and comment
|  |  | Fluoride……..………………………………….. | [5 empty] | 0 | 0
|  |  | Chloride…………..…………………………….. | [5 empty] | 0.10 | 0
|  |  | Iodide…..………………………………...…. | [5 empty] | 0 | 0
|  |  | Cyanide…….…………………………………..… | [5 empty] | 0 | 0
|  |  | Carbonate………..…………………………...… | [5 empty] | 3.9 | 0
|  |  | Nitrate…………..…………………………...…. | [5 empty] | 0 | 0
|  |  | Nitrite…………..……………………………….... | [5 empty] | 0 | 0
|  |  | Phosphate……..…………………………...…. | [5 empty] | 0 | 0
|  |  | Sulphate………..…………………………….…. | [5 empty] | 1.3 | 0
|  |  | Sulphide………..……………………………...…. | [5 empty] | 0 | 0
Materials of interest for waste acceptance criteria: |  |  | -
[9 empty] | (%wt) | Type(s) and comment
|  |  | Combustible metals…………………………. | [5 empty] | 0 | 0
|  |  | Low flash point liquids……………………...… | [5 empty] | 0 | 0
|  |  | Explosive materials………………………….. | [5 empty] | 0 | 0
|  |  | Phosphorus…………..………………………… | [5 empty] | 0 | 0
|  |  | Hydrides………………………………….……… | [5 empty] | 0 | 0
|  |  | Biological etc. materials……………………….. | [5 empty] | TR | 0
|  |  | Biodegradable materials…………...…………. | [5 empty] | 0 | 0
|  |  | Putrescible wastes………..…………… | [5 empty] | 0 | 0
|  |  | Non-putrescible wastes………..…………… | [6 empty] | 0
|  |  | Corrosive materials…………………………. | [5 empty] | 0 | 0
|  |  | Pyrophoric materials………………………….. | [5 empty] | 0 | 0
|  |  | Generating toxic gases……………………….. | [5 empty] | 0 | 0
|  |  | Reacting with water…………………………...… | [5 empty] | 0 | 0
|  |  | Higher activity particles…………………………………. | [6 empty] | 0
|  |  | Soluble solids as bulk chemical compounds……………………..……………… | [6 empty] | 0
Hazardous substances / non hazardous pollutants: |  |  | -
[9 empty] | (%wt) | Type(s) and comment
|  |  | Acrylamide…………………………………..…… | [6 empty] | 0
|  |  | Benzene……………………………….… | [6 empty] | 0
|  |  | Chlorinated solvents………………………...…. | [6 empty] | 0
|  |  | Formaldehyde…………………….…………. | [6 empty] | 0
|  |  | Organometallics………………..……………. | [6 empty] | 0
|  |  | Phenol……………………………….……. | [6 empty] | 0
|  |  | Styrene…..…...…..…..………………………...….. | [6 empty] | 0
|  |  | Tri-butyl phosphate……………………………. | [6 empty] | 0
|  |  | Other organophosphates…………………… | [6 empty] | 0
|  |  | Vinyl chloride………………………………..…….. | [6 empty] | 0
|  |  | Arsenic…………………………………….…. | [6 empty] | 0
|  |  | Barium………………..…………………. | [6 empty] | 0
|  |  | Boron………………………….……………….. | [5 empty] | 0 | 0
|  |  | Boron (in Boral)…………………………………………………. | [6 empty] | 0
|  |  | Boron (non-Boral)…………………………………………………. | [6 empty] | 0
|  |  | Cadmium…………………………….. | [6 empty] | 0
|  |  | Caesium……………………..……………………. | [6 empty] | 0
|  |  | Selenium…………………...……………………. | [6 empty] | 0
|  |  | Chromium………………..………………………. | [6 empty] | 0
|  |  | Molybdenum…………………………. | [6 empty] | 0
|  |  | Thallium……………………...……………………. | [6 empty] | 0
|  |  | Tin………………………………...…………… | [6 empty] | 0
|  |  | Vanadium…………………...……………………. | [6 empty] | 0
|  |  | Mercury compounds…………………………. | [6 empty] | 0
|  |  | Others………………………….…………………… | [6 empty] | 0
Electronic & Electrical Equipment (EEE)
|  |  | EEE Type 1……………………………..………. | [6 empty] | 0
|  |  | EEE Type 2……………………………..………. | [6 empty] | 0
|  |  | EEE Type 3……………………………..………. | [6 empty] | 0
|  |  | EEE Type 4……………………………..………. | [6 empty] | 0
|  |  | EEE Type 5……………………………..………. | [6 empty] | 0
Complexing agents (%wt): |  |  | Yes
[9 empty] | (%wt) | Type(s) and comment
|  |  | EDTA…………………….……...................................... | [6 empty] | 0
|  |  | DPTA…….…...…………………......................................... | [6 empty] | 0
|  |  | NTA……………...………………............................................... | [6 empty] | 0
|  |  | Polycarboxylic acids………………………………… | [6 empty] | 0
|  |  | Other organic complexants…………………………..… | [6 empty] | 0
|  |  | Total complexing agents………………………...… | [5 empty] | TR
Potential for the waste to contain discrete items: |  |  | No. In & of itself not a DI; assumed not likely to contain any "rogue" items that could be.
PACKAGING AND CONDITIONING
Container type: | Container | [6 empty] | Waste packaged (vol%) |  | Waste loading (m³) |  | Payload (m³) |  | Number of packages
| 3m³ drum | [7 empty] | 100.0 |  | 2.2 |  | 2.2 | 48
Container type comment: |  |  | -
Range in container waste volume: |  |  | -
Other information on containers: |  |  | -
Conditioned density (t/m³): |  |  | 1.89
Conditioned density comment: |  |  | The density was calculated from the conditioned wasteform mass and volume reported in the Periodic Review (LL31196039 Issue 1).
Other information on conditioning: |  |  | -
RADIOACTIVITY
Source: |  |  | -
Uncertainty: |  |  | -
Definition of total alpha and total beta/gamma: |  |  | Where totals are shown on the table of radionuclide activities they are the sums of the listed alpha or beta/gamma emitting radionuclides plus 'other alpha' or 'other beta/gamma'.
Measurement of radioactivities: |  |  | The specific activities have been derived using the radionuclide inventory of the main sludge vault and the known wastestream package mass and volume.
Other information: |  |  | -

## Radionuclide
WASTE STREAM |  |  |  | 9G78/C |  |  |  | Sludge (incorporating MSV and RV1 WRATS) - Conditioned Material
|  | Mean radioactivity, TBq/m³ | [9 empty] | Mean radioactivity, TBq/m³
| Nuclide | Waste at |  | Bands and Code |  |  | Future Arisings | Bands and Code |  |  |  | Waste at |  | Bands and Code |  |  | Future Arisings |  | Bands and Code
|  |  | 2022-04-01 | [7 empty] | Nuclide | 2022-04-01
| H 3 |  | 3.24E-02 | C | C | 2 |  | 0 | 0 | 0 | Gd 153 |  |  | 0 | 0 | 8 |  |  | 0 | 0 | 0
| Be 10 |  |  | 0 | 0 | 8 |  | 0 | 0 | 0 | Ho 163 |  |  | 0 | 0 | 8 |  |  | 0 | 0 | 0
| C 14 |  | 5.47E-03 | C | C | 2 |  | 0 | 0 | 0 | Ho 166m |  |  | 0 | 0 | 8 |  |  | 0 | 0 | 0
| Na 22 |  |  | 0 | 0 | 8 |  | 0 | 0 | 0 | Tm 170 |  |  | 0 | 0 | 8 |  |  | 0 | 0 | 0
| Al 26 |  |  | 0 | 0 | 8 |  | 0 | 0 | 0 | Tm 171 |  |  | 0 | 0 | 8 |  |  | 0 | 0 | 0
| Cl 36 |  | 6.16E-05 | C | C | 2 |  | 0 | 0 | 0 | Lu 174 |  |  | 0 | 0 | 8 |  |  | 0 | 0 | 0
| Ar 39 |  |  | 0 | 0 | 8 |  | 0 | 0 | 0 | Lu 176 |  |  | 0 | 0 | 8 |  |  | 0 | 0 | 0
| Ar 42 |  |  | 0 | 0 | 8 |  | 0 | 0 | 0 | Hf 178n |  |  | 0 | 0 | 8 |  |  | 0 | 0 | 0
| K 40 |  |  | 0 | 0 | 8 |  | 0 | 0 | 0 | Hf 182 |  |  | 0 | 0 | 8 |  |  | 0 | 0 | 0
| Ca 41 |  |  | 0 | 0 | 8 |  | 0 | 0 | 0 | Pt 193 |  |  | 0 | 0 | 8 |  |  | 0 | 0 | 0
| Mn 53 |  |  | 0 | 0 | 8 |  | 0 | 0 | 0 | Tl 204 |  |  | 0 | 0 | 8 |  |  | 0 | 0 | 0
| Mn 54 |  |  | 0 | 0 | 8 |  | 0 | 0 | 0 | Pb 205 |  |  | 0 | 0 | 8 |  |  | 0 | 0 | 0
| Fe 55 |  | 2.8E-02 | C | C | 2 |  | 0 | 0 | 0 | Pb 210 |  |  | 0 | 0 | 8 |  |  | 0 | 0 | 0
| Co 60 |  | 2.29E-02 | C | C | 2 |  | 0 | 0 | 0 | Bi 208 |  |  | 0 | 0 | 8 |  |  | 0 | 0 | 0
| Ni 59 |  | 2.72E-05 | C | C | 2 |  | 0 | 0 | 0 | Bi 210m |  |  | 0 | 0 | 8 |  |  | 0 | 0 | 0
| Ni 63 |  | 3.96E-02 | C | C | 2 |  | 0 | 0 | 0 | Po 210 |  |  | 0 | 0 | 8 |  |  | 0 | 0 | 0
| Zn 65 |  |  | 0 | 0 | 8 |  | 0 | 0 | 0 | Ra 223 |  |  | 0 | 0 | 8 |  |  | 0 | 0 | 0
| Se 79 |  |  | 0 | 0 | 8 |  | 0 | 0 | 0 | Ra 225 |  |  | 0 | 0 | 8 |  |  | 0 | 0 | 0
| Kr 81 |  |  | 0 | 0 | 8 |  | 0 | 0 | 0 | Ra 226 |  |  | 0 | 0 | 8 |  |  | 0 | 0 | 0
| Kr 85 |  |  | 0 | 0 | 8 |  | 0 | 0 | 0 | Ra 228 |  |  | 0 | 0 | 8 |  |  | 0 | 0 | 0
| Rb 87 |  |  | 0 | 0 | 8 |  | 0 | 0 | 0 | Ac 227 |  |  | 0 | 0 | 8 |  |  | 0 | 0 | 0
| Sr 90 |  | 2.93E-01 | C | C | 2 |  | 0 | 0 | 0 | Th 227 |  |  | 0 | 0 | 8 |  |  | 0 | 0 | 0
| Zr 93 |  |  | 0 | 0 | 8 |  | 0 | 0 | 0 | Th 228 |  |  | 0 | 0 | 8 |  |  | 0 | 0 | 0
| Nb 91 |  |  | 0 | 0 | 8 |  | 0 | 0 | 0 | Th 229 |  |  | 0 | 0 | 8 |  |  | 0 | 0 | 0
| Nb 92 |  |  | 0 | 0 | 8 |  | 0 | 0 | 0 | Th 230 |  | 1.3E-09 | C | C | 2 |  |  | 0 | 0 | 0
| Nb 93m |  |  | 0 | 0 | 8 |  | 0 | 0 | 0 | Th 232 |  |  | 0 | 0 | 8 |  |  | 0 | 0 | 0
| Nb 94 |  | 5.02E-05 | C | C | 2 |  | 0 | 0 | 0 | Th 234 |  | 5.65E-05 | C | C | 2 |  |  | 0 | 0 | 0
| Mo 93 |  |  | 0 | 0 | 8 |  | 0 | 0 | 0 | Pa 231 |  |  | 0 | 0 | 8 |  |  | 0 | 0 | 0
| Tc 97 |  |  | 0 | 0 | 8 |  | 0 | 0 | 0 | Pa 233 |  | 1.56E-07 | C | C | 2 |  |  | 0 | 0 | 0
| Tc 99 |  | 6.08E-04 | C | C | 2 |  | 0 | 0 | 0 | U 232 |  |  | 0 | 0 | 8 |  |  | 0 | 0 | 0
| Ru 106 |  | 4.88E-08 | C | C | 2 |  | 0 | 0 | 0 | U 233 |  |  | 0 | 0 | 8 |  |  | 0 | 0 | 0
| Pd 107 |  |  | 0 | 0 | 8 |  | 0 | 0 | 0 | U 234 |  | 4.61E-05 | C | C | 2 |  |  | 0 | 0 | 0
| Ag 108m |  | 2.92E-04 | C | C | 2 |  | 0 | 0 | 0 | U 235 |  | 1.1E-06 | C | C | 2 |  |  | 0 | 0 | 0
| Ag 110m |  |  | 0 | 0 | 8 |  | 0 | 0 | 0 | U 236 |  | 4.09E-06 | C | C | 2 |  |  | 0 | 0 | 0
| Cd 109 |  |  | 0 | 0 | 8 |  | 0 | 0 | 0 | U 238 |  | 5.65E-05 | C | C | 2 |  |  | 0 | 0 | 0
| Cd 113m |  |  | 0 | 0 | 8 |  | 0 | 0 | 0 | Np 237 |  | 1.62E-07 | C | C | 2 |  |  | 0 | 0 | 0
| Sn 119m |  |  | 0 | 0 | 8 |  | 0 | 0 | 0 | Pu 236 |  |  | 0 | 0 | 8 |  |  | 0 | 0 | 0
| Sn 121m |  |  | 0 | 0 | 8 |  | 0 | 0 | 0 | Pu 238 |  | 2E-02 | C | C | 2 |  |  | 0 | 0 | 0
| Sn 123 |  |  | 0 | 0 | 8 |  | 0 | 0 | 0 | Pu 239 |  | 3.76E-02 | C | C | 2 |  |  | 0 | 0 | 0
| Sn 126 |  |  | 0 | 0 | 8 |  | 0 | 0 | 0 | Pu 240 |  | 3.74E-02 | C | C | 2 |  |  | 0 | 0 | 0
| Sb 125 |  | 1.53E-06 | C | C | 2 |  | 0 | 0 | 0 | Pu 241 |  | 3.27E-01 | C | C | 2 |  |  | 0 | 0 | 0
| Sb 126 |  |  | 0 | 0 | 8 |  | 0 | 0 | 0 | Pu 242 |  |  | 0 | 0 | 8 |  |  | 0 | 0 | 0
| Te 125m |  | 3.83E-07 | C | C | 2 |  | 0 | 0 | 0 | Am 241 |  | 1.63E-01 | C | C | 2 |  |  | 0 | 0 | 0
| Te 127m |  |  | 0 | 0 | 8 |  | 0 | 0 | 0 | Am 242m |  |  | 0 | 0 | 8 |  |  | 0 | 0 | 0
| I 129 |  | 9.84E-08 | C | C | 2 |  | 0 | 0 | 0 | Am 243 |  |  | 0 | 0 | 8 |  |  | 0 | 0 | 0
| Cs 134 |  | 7.86E-07 | C | C | 2 |  | 0 | 0 | 0 | Cm 242 |  | 2.87E-09 | C | C | 2 |  |  | 0 | 0 | 0
| Cs 135 |  |  | 0 | 0 | 8 |  | 0 | 0 | 0 | Cm 243 |  | 9.61E-05 | C | C | 2 |  |  | 0 | 0 | 0
| Cs 137 |  | 4.87E-01 | C | C | 2 |  | 0 | 0 | 0 | Cm 244 |  | 1.12E-03 | C | C | 2 |  |  | 0 | 0 | 0
| Ba 133 |  | 1.93E-04 | C | C | 2 |  | 0 | 0 | 0 | Cm 245 |  |  | 0 | 0 | 8 |  |  | 0 | 0 | 0
| La 137 |  |  | 0 | 0 | 8 |  | 0 | 0 | 0 | Cm 246 |  |  | 0 | 0 | 8 |  |  | 0 | 0 | 0
| La 138 |  |  | 0 | 0 | 8 |  | 0 | 0 | 0 | Cm 248 |  |  | 0 | 0 | 8 |  |  | 0 | 0 | 0
| Ce 144 |  | 1.95E-08 | C | C | 2 |  | 0 | 0 | 0 | Cf 249 |  |  | 0 | 0 | 8 |  |  | 0 | 0 | 0
| Pm 145 |  |  | 0 | 0 | 8 |  | 0 | 0 | 0 | Cf 250 |  |  | 0 | 0 | 8 |  |  | 0 | 0 | 0
| Pm 147 |  | 4.08E-05 | C | C | 2 |  | 0 | 0 | 0 | Cf 251 |  |  | 0 | 0 | 8 |  |  | 0 | 0 | 0
| Sm 147 |  |  | 0 | 0 | 8 |  | 0 | 0 | 0 | Cf 252 |  |  | 0 | 0 | 8 |  |  | 0 | 0 | 0
| Sm 151 |  | 3.71E-03 | C | C | 2 |  | 0 | 0 | 0 | Other a |  |  | 0 | 0 | 0 |  |  | 0 | 0 | 0
| Eu 152 |  | 5.22E-04 | C | C | 2 |  | 0 | 0 | 0 | Other b/g |  |  | 0 | 0 | 0 |  |  | 0 | 0 | 0
| Eu 154 |  | 2.64E-03 | C | C | 2 |  | 0 | 0 | 0 | Total a |  | 2.60E-01 | C | C | 2 |  | 0 | 0 | 0 | 0
| Eu 155 |  | 3.05E-04 | C | C | 2 |  | 0 | 0 | 0 | Total b/g |  | 1.24E+00 | C | C | 2 |  | 0 | 0 | 0 | 0
| Bands (Upper and Lower) | [9 empty] | Code
| A a factor of 1.5 | [9 empty] | 1 Measured activity
| B a factor of 3 | [9 empty] | 2 Derived activity (best estimate)
| C a factor of 10 | [9 empty] | 3 Derived activity (upper limit)
| D a factor of 100 | [9 empty] | 4 Not present
| E a factor of 1000 | [9 empty] | 5 Present but not significant
6 Likely to be present but not assessed
| Note: Bands quantify uncertainty in | [9 empty] | 7 Present in significant quantities but not determined
| the mean radioactivity. | [9 empty] | 8 Not expected to be present in significant quantity