## DataSheet
WASTE STREAM |  |  | 9H15 |  | Sludge
SITE |  |  | Wylfa
SITE OWNER |  |  | Nuclear Decommissioning Authority
WASTE CUSTODIAN |  |  | Magnox Limited
WASTE TYPE |  |  | LLW |  |  | 0
Is the waste suject to Scottish Policy: |  |  | No
WASTE VOLUMES
Reported
Stocks: |  |  | At 1.4.2022………………………...….. |  |  |  |  | ~27.1 |  | m³
Future arisings - |  |  | 1.4.2024 - 31.3.2025……..…. |  |  |  |  | 8.5 |  | m³
|  |  | 1.4. - 31.3.………. |  |  |  |  | 0 |  | m³
|  |  | 1.4. - 31.3.………. |  |  |  |  | 0 |  | m³
|  |  | 1.4. - 31.3.………. |  |  |  |  | 0 |  | m³
|  |  | 1.4. - 31.3.………. |  |  |  |  | 0 |  | m³
|  |  | 1.4. - 31.3.………. |  |  |  |  | 0 |  | m³
|  |  | 1.4. - 31.3.………. |  |  |  |  | 0 |  | m³
|  |  | 1.4. - 31.3.………. |  |  |  |  | 0 |  | m³
|  |  | 1.4. - 31.3.………. |  |  |  |  | 0 |  | m³
|  |  | 1.4. - 31.3.………. |  |  |  |  | 0 |  | m³
|  |  | 1.4. - 31.3.………. |  |  |  |  | 0 |  | m³
|  |  | 1.4. - 31.3.………. |  |  |  |  | 0 |  | m³
|  |  | 1.4. - 31.3.………. |  |  |  |  | 0 |  | m³
|  |  | 1.4. - 31.3.………. |  |  |  |  | 0 |  | m³
|  |  | 1.4. - 31.3.………. |  |  |  |  | 0 |  | m³
|  |  | 1.4. - 31.3.………. |  |  |  |  | 0 |  | m³
|  |  | 1.4. - 31.3.………. |  |  |  |  | 0 |  | m³
|  |  | 1.4. - 31.3.………. |  |  |  |  | 0 |  | m³
|  |  | 1.4. - 31.3.………. |  |  |  |  | 0 |  | m³
|  |  | 1.4. - 31.3.………. |  |  |  |  | 0 |  | m³
|  |  | 1.4. - 31.3.………. |  |  |  |  | 0 |  | m³
|  |  | 1.4. - 31.3.………. |  |  |  |  | 0 |  | m³
|  |  | 1.4. - 31.3.………. |  |  |  |  | 0 |  | m³
|  |  | 1.4. - 31.3.………. |  |  |  |  | 0 |  | m³
|  |  | 1.4. - 31.3.………. |  |  |  |  | 0 |  | m³
|  |  | 1.4. - 31.3.………. |  |  |  |  | 0 |  | m³
|  |  | 1.4. - 31.3.………. |  |  |  |  | 0 |  | m³
|  |  | 1.4. - 31.3.………. |  |  |  |  | 0 |  | m³
|  |  | 1.4. - 31.3.………. |  |  |  |  | 0 |  | m³
|  |  | 1.4. - 31.3.………. |  |  |  |  | 0 |  | m³
|  |  | 1.4. - 31.3.………. |  |  |  |  | 0 |  | m³
|  |  | 1.4. - 31.3.………. |  |  |  |  | 0 |  | m³
|  |  | 1.4. - 31.3.………. |  |  |  |  | 0 |  | m³
|  |  | 1.4. - 31.3.………. |  |  |  |  | 0 |  | m³
|  |  | 1.4. - 31.3.………. |  |  |  |  | 0 |  | m³
|  |  | 1.4. - 31.3.………. |  |  |  |  | 0 |  | m³
|  |  | 1.4. - 31.3.………. |  |  |  |  | 0 |  | m³
|  |  | 1.4. - 31.3.………. |  |  |  |  | 0 |  | m³
|  |  | 1.4. - 31.3.………. |  |  |  |  | 0 |  | m³
|  |  | 1.4. - 31.3.………. |  |  |  |  | 0 |  | m³
|  |  | 1.4. - 31.3.………. |  |  |  |  | 0 |  | m³
|  |  | 1.4. - 31.3.………. |  |  |  |  | 0 |  | m³
|  |  | 1.4. - 31.3.………. |  |  |  |  | 0 |  | m³
|  |  | 1.4. - 31.3.………. |  |  |  |  | 0 |  | m³
|  |  | 1.4. - 31.3.………. |  |  |  |  | 0 |  | m³
|  |  | 1.4. - 31.3.………. |  |  |  |  | 0 |  | m³
|  |  | 1.4. - 31.3.………. |  |  |  |  | 0 |  | m³
|  |  | 1.4. - 31.3.………. |  |  |  |  | 0 |  | m³
|  |  | 1.4. - 31.3.………. |  |  |  |  | 0 |  | m³
|  |  | 1.4. - 31.3.………. |  |  |  |  | 0 |  | m³
|  |  | 1.4. - 31.3.………. |  |  |  |  | 0 |  | m³
|  |  | 1.4. - 31.3.………. |  |  |  |  | 0 |  | m³
|  |  | 1.4. - 31.3.………. |  |  |  |  | 0 |  | m³
|  |  | 1.4. - 31.3.………. |  |  |  |  | 0 |  | m³
|  |  | 1.4. - 31.3.………. |  |  |  |  | 0 |  | m³
|  |  | 1.4. - 31.3.………. |  |  |  |  | 0 |  | m³
|  |  | 1.4. - 31.3.………. |  |  |  |  | 0 |  | m³
|  |  | 1.4. - 31.3.………. |  |  |  |  | 0 |  | m³
|  |  | 1.4. - 31.3.………. |  |  |  |  | 0 |  | m³
|  |  | 1.4. - 31.3.………. |  |  |  |  | 0 |  | m³
|  |  | 1.4. - 31.3.………. |  |  |  |  | 0 |  | m³
|  |  | 1.4. - 31.3.………. |  |  |  |  | 0 |  | m³
|  |  | 1.4. - 31.3.………. |  |  |  |  | 0 |  | m³
|  |  | 1.4. - 31.3.………. |  |  |  |  | 0 |  | m³
|  |  | 1.4. - 31.3.………. |  |  |  |  | 0 |  | m³
|  |  | 1.4. - 31.3.………. |  |  |  |  | 0 |  | m³
|  |  | 1.4. - 31.3.………. |  |  |  |  | 0 |  | m³
|  |  | 1.4. - 31.3.………. |  |  |  |  | 0 |  | m³
|  |  | 1.4. - 31.3.………. |  |  |  |  | 0 |  | m³
|  |  | 1.4. - 31.3.………. |  |  |  |  | 0 |  | m³
|  |  | 1.4. - 31.3.………. |  |  |  |  | 0 |  | m³
|  |  | 1.4. - 31.3.………. |  |  |  |  | 0 |  | m³
|  |  | 1.4. - 31.3.………. |  |  |  |  | 0 |  | m³
|  |  | 1.4. - 31.3.………. |  |  |  |  | 0 |  | m³
|  |  | 1.4. - 31.3.………. |  |  |  |  | 0 |  | m³
|  |  | 1.4. - 31.3.………. |  |  |  |  | 0 |  | m³
|  |  | 1.4. - 31.3.………. |  |  |  |  | 0 |  | m³
|  |  | 1.4. - 31.3.………. |  |  |  |  | 0 |  | m³
|  |  | 1.4. - 31.3.………. |  |  |  |  | 0 |  | m³
|  |  | 1.4. - 31.3.………. |  |  |  |  | 0 |  | m³
|  |  | 1.4. - 31.3.………. |  |  |  |  | 0 |  | m³
|  |  | 1.4. - 31.3.………. |  |  |  |  | 0 |  | m³
|  |  | 1.4. - 31.3.………. |  |  |  |  | 0 |  | m³
|  |  | 1.4. - 31.3.………. |  |  |  |  | 0 |  | m³
|  |  | 1.4. - 31.3.………. |  |  |  |  | 0 |  | m³
|  |  | 1.4. - 31.3.………. |  |  |  |  | 0 |  | m³
|  |  | 1.4. - 31.3.………. |  |  |  |  | 0 |  | m³
|  |  | 1.4. - 31.3.………. |  |  |  |  | 0 |  | m³
|  |  | 1.4. - 31.3.………. |  |  |  |  | 0 |  | m³
|  |  | 1.4. - 31.3.………. |  |  |  |  | 0 |  | m³
|  |  | 1.4. - 31.3.………. |  |  |  |  | 0 |  | m³
|  |  | 1.4. - 31.3.………. |  |  |  |  | 0 |  | m³
|  |  | 1.4. - 31.3.………. |  |  |  |  | 0 |  | m³
|  |  | 1.4. - 31.3.………. |  |  |  |  | 0 |  | m³
|  |  | 1.4. - 31.3.………. |  |  |  |  | 0 |  | m³
Total future arisings: | [7 empty] | 8.5 |  | m³
Total waste volume: | [7 empty] | 35.6 |  | m³
Comment on volumes: |  |  | Arisings during defuelling are included in this waste stream.
Uncertainty factors on volumes: |  |  | Stock (upper): |  |  | x | 1.2 |  | Arisings (upper): |  | x | 1.2
|  |  | Stock (lower): |  |  | x | 0.9 |  | Arisings (lower): |  | x | 0.9
WASTE SOURCE |  |  | The routine filtration of liquid effluents. Sand from the emptying of the sand filters at the end of defuelling.
PHYSICAL CHARACTERISTICS
General description: |  |  | The sludge originates from routine filtration of liquid effluents. The sludge may include debris washed from persons, floors and clothing, corrosion products and extraneous materials such as flakes of paint. Filter sand will also be present. There is some oil with the waste. Sludge particles may be up to millimetre size, and there will probably be 50-450 kg/m3 of dry material. Once fluidised the sludges should be readily transferred by pumping, but reconcentration may be time consuming. Any exhausted ion exchange resins from pressure vessel cooling water system treatment plant and corrosion products from that system are accumulated with the sludge, as also is dust from the reactor by-pass filtration systems. There are no large items in the waste that may require special handling.
Physical components: |  | (%vol) | Sludge (~88%) and sand (~12%). The breakdown of components constituting the sludge has not been assessed.
Sealed sources: |  |  | The waste does not contain sealed sources.
Bulk density (t/m³): |  |  |  | 1.3
Comment on density: |  |  | The bulk density range of the sludge is estimated to be 1.05 to 1.15 t/m3 with a mean density of 1.1 t/m3. The density of the sand from the sand filters is assumed to be about 2.65 t/m3 so the overall mean bulk density is about 1.3 t/m3.
CHEMICAL COMPOSITION
General description and components (%wt): |  |  | A wide range of materials, including sand, oil, grease and complexing agents may be present.
Chemical state: |  |  | Neutral
Chemical form of radionuclides: |  | H-3: | Most tritium is expected to be present as water but some may be in the form of other inorganic compounds or as organic compounds.
| C-14: |  | Chemical form of carbon 14 has not been determined.
| Cl-36: |  | Chemical form of chlorine 36 has not been determined.
| Se-79: | Selenium-79 | The selenium content is insignificant.
| Tc-99: | Selenium-79 | The technetium content is insignificant.
| I-129: |  | -
| Ra: |  | Radium isotope content is expected to be insignificant.
| Th: |  | The thorium isotope content is insignificant.
| U: |  | Chemical form of uranium isotopes has not been determined but may be uranium oxides.
Np: |  |  | The neptunium content is insignificant.
Pu: |  |  | Chemical form of plutonium isotopes has not been determined but may be plutonium oxides.
Metals and alloys (%wt): |  |  | No sheet metal or bulk metal items present.
[9 empty] | (%wt) | Type(s) / Grades(s) with proportions |  |  |  |  | % of total C14 activity
|  |  | Stainless steel…………………………………. | [5 empty] | TR | Only trace quantities of metals present.
|  |  | Other ferrous metals………………………...… | [5 empty] | TR | Only trace quantities of metals present.
|  |  | Iron………………………...………………………………. | [6 empty] | 0
|  |  | Aluminium…………………………...………… | [5 empty] | TR | Only trace quantities of metals present.
|  |  | Beryllium…………………….……………….. | [5 empty] | 0 | 0
|  |  | Cobalt……………………..……………………. | [6 empty] | 0
|  |  | Copper…………………………….……………….. | [5 empty] | TR | Only trace quantities of metals present.
|  |  | Lead……………………………...……………… | [5 empty] | 0 | 0
|  |  | Magnox/Magnesium…………………………... | [5 empty] | TR | Only trace quantities of metals present.
|  |  | Nickel………………………………………..... | [6 empty] | 0
|  |  | Titanium…………………………………..……. | [6 empty] | 0
|  |  | Uranium………………………………...………. | [6 empty] | 0
|  |  | Zinc………………………………...…… | [5 empty] | TR | Only trace quantities of metals present.
|  |  | Zircaloy/Zirconium……………...…….………. | [5 empty] | 0 | 0
|  |  | Other metals…………………….…………. | [5 empty] | TR | Trace quantities of "other" metals may be present.
Organics (%wt): |  |  | Not fully assessed. The organic ion-exchange resin material is polystyrene based. Cellulosics would be present in only trace quantities. No halogenated plastics or rubbers present.
[9 empty] | (%wt) | Type(s) and comment |  |  |  |  | % of total C14 activity
|  |  | Total cellulosics…………..………… | [5 empty] | TR | 0
|  |  | Paper, cotton………..…………… | [5 empty] | TR | 0
|  |  | Wood…………..………………… | [5 empty] | 0 | 0
|  |  | Halogenated plastics…………..…… | [5 empty] | 0 | 0
|  |  | Total non-halogenated plastics……………… | [5 empty] | 0 | 0
|  |  | Condensation polymers…………………...….. | [5 empty] | 0 | 0
|  |  | Others…………..……………...…… | [5 empty] | 0 | 0
|  |  | Organic ion exchange materials…..……. | [5 empty] | <3.0 | 0
|  |  | Total rubber…………..……..…………… | [5 empty] | 0 | 0
|  |  | Halogenated rubber…………………..…..…… | [5 empty] | 0 | 0
|  |  | Non-halogenated rubber…………………....… | [5 empty] | 0 | 0
|  |  | Hydrocarbons…………………………..... | [6 empty] | 0
|  |  | Oil or grease……..………………….….… | [6 empty] | 0
|  |  | Fuel….………………….....…………... | [6 empty] | 0
|  |  | Asphalt/Tarmac (cont.coal tar)….… | [6 empty] | 0
|  |  | Asphalt/Tarmac (no coal tar)……...… | [6 empty] | 0
|  |  | Bitumen………………………………… | [6 empty] | 0
|  |  | Others………………………………………. | [6 empty] | 0
|  |  | Other organics…………..……………………..… | [5 empty] | ~10.0 | 0
Other materials (%wt): |  |  | A small quantity of graphite may be present.
[9 empty] | (%wt) | Type(s) and comment |  |  |  |  | % of total C14 activity
|  |  | Inorganic ion exchange materials…...… | [5 empty] | <1.0 | 0
|  |  | Inorganic sludges and flocs…………….… | [5 empty] | ~65.0 | 0
|  |  | Soil……………..……………………....………… | [5 empty] | <1.0 | 0
|  |  | Brick/Stone/Rubble………………......…………..………… | [5 empty] | NE | 0
|  |  | Cementitious material……………………….…. | [6 empty] | 0
|  |  | Sand……………………………………….. | [5 empty] | ~19.0 | 0
|  |  | Glass/Ceramics………….…………..………… | [5 empty] | NE | 0
|  |  | Graphite………..…………………………..……… | [5 empty] | <1.0 | 0
|  |  | Desiccants/Catalysts…………………… | [6 empty] | 0
|  |  | Asbestos…………..……………………...… | [5 empty] | 0 | 0
|  |  | Non/low friable……..……………………………… | [6 empty] | 0
|  |  | Moderately friable……..……………………………… | [6 empty] | 0
|  |  | Highly friable……..…………………………… | [6 empty] | 0
|  |  | Free aqueous liquids…………..………… | [5 empty] | P | 0
|  |  | Free non-aqueous liquids…………….………..………… | [5 empty] | P | 0
|  |  | Powder/Ash…………..…………………...…… | [5 empty] | 0 | 0
Inorganic anions (%wt): |  |  | Not assessed.
[9 empty] | (%wt) | Type(s) and comment
|  |  | Fluoride……..………………………………….. | [5 empty] | NE | 0
|  |  | Chloride…………..…………………………….. | [5 empty] | NE | 0
|  |  | Iodide…..………………………………...…. | [5 empty] | NE | 0
|  |  | Cyanide…….…………………………………..… | [5 empty] | 0 | 0
|  |  | Carbonate………..…………………………...… | [5 empty] | NE | 0
|  |  | Nitrate…………..…………………………...…. | [5 empty] | NE | 0
|  |  | Nitrite…………..……………………………….... | [5 empty] | NE | 0
|  |  | Phosphate……..…………………………...…. | [5 empty] | NE | 0
|  |  | Sulphate………..…………………………….…. | [5 empty] | NE | 0
|  |  | Sulphide………..……………………………...…. | [5 empty] | NE | 0
Materials of interest for waste acceptance criteria: |  |  | There may be trace quantities of biological material but such trace quantities are not considered to pose a non-radioactive hazard.
[9 empty] | (%wt) | Type(s) and comment
|  |  | Combustible metals…………………………. | [5 empty] | 0 | 0
|  |  | Low flash point liquids……………………...… | [5 empty] | 0 | 0
|  |  | Explosive materials………………………….. | [5 empty] | 0 | 0
|  |  | Phosphorus…………..………………………… | [5 empty] | 0 | 0
|  |  | Hydrides………………………………….……… | [5 empty] | 0 | 0
|  |  | Biological etc. materials……………………….. | [5 empty] | TR | 0
|  |  | Biodegradable materials…………...…………. | [5 empty] | 0 | 0
|  |  | Putrescible wastes………..…………… | [5 empty] | 0 | 0
|  |  | Non-putrescible wastes………..…………… | [6 empty] | 0
|  |  | Corrosive materials…………………………. | [5 empty] | 0 | 0
|  |  | Pyrophoric materials………………………….. | [5 empty] | 0 | 0
|  |  | Generating toxic gases……………………….. | [5 empty] | TR | 0
|  |  | Reacting with water…………………………...… | [5 empty] | 0 | 0
|  |  | Higher activity particles…………………………………. | [6 empty] | 0
|  |  | Soluble solids as bulk chemical compounds……………………..………………….… | [6 empty] | 0
Hazardous substances / non hazardous pollutants: |  |  | none expected
[9 empty] | (%wt) | Type(s) and comment
|  |  | Acrylamide…………………………… | [6 empty] | 0
|  |  | Benzene………………..……………… | [6 empty] | 0
|  |  | Chlorinated solvents………..……………. | [6 empty] | 0
|  |  | Formaldehyde…………………………. | [6 empty] | 0
|  |  | Organometallics…………………………. | [6 empty] | 0
|  |  | Phenol……………………………………….... | [6 empty] | 0
|  |  | Styrene…..…...…..…..……………………….. | [6 empty] | 0
|  |  | Tri-butyl phosphate……………………….………... | [6 empty] | 0
|  |  | Other organophosphates……………………….. | [6 empty] | 0
|  |  | Vinyl chloride………………………………………. | [6 empty] | 0
|  |  | Arsenic……………………………………….... | [6 empty] | 0
|  |  | Barium…………………………………..…………. | [6 empty] | 0
|  |  | Boron…………………….……………………….. | [5 empty] | 0 | 0
|  |  | Boron (in Boral)…………………………………………………. | [6 empty] | 0
|  |  | Boron (non-Boral)…………………………………………………. | [6 empty] | 0
|  |  | Cadmium………………………………….……………….. | [6 empty] | 0
|  |  | Caesium……………………………………..……………. | [6 empty] | 0
|  |  | Selenium………………………………………….……. | [6 empty] | 0
|  |  | Chromium………………………..………………………. | [6 empty] | 0
|  |  | Molybdenum……………………………..…………………. | [6 empty] | 0
|  |  | Thallium…………………………...………………………. | [6 empty] | 0
|  |  | Tin………………………………...……………………… | [6 empty] | 0
|  |  | Vanadium…………………………………...…………………. | [6 empty] | 0
|  |  | Mercury compounds…………………...……………………. | [6 empty] | 0
|  |  | Others…………………………………………..…… | [6 empty] | 0
Electronic & Electrical Equipment (EEE)
|  |  | EEE Type 1……………………….……………. | [6 empty] | 0
|  |  | EEE Type 2…………………………………...……. | [6 empty] | 0
|  |  | EEE Type 3………………………………...……. | [6 empty] | 0
|  |  | EEE Type 4………………………………….……. | [6 empty] | 0
|  |  | EEE Type 5…………………………………..……. | [6 empty] | 0
Complexing agents (%wt): |  |  | Yes
[9 empty] | (%wt) | Type(s) and comment
|  |  | EDTA…………………….…………………….. | [6 empty] | 0
|  |  | DPTA…….…...………………………………………. | [6 empty] | 0
|  |  | NTA……………...…………………………………… | [6 empty] | 0
|  |  | Polycarboxylic acids………………………………… | [6 empty] | 0
|  |  | Other organic complexants…………………………..… | [6 empty] | 0
|  |  | Total complexing agents………………………...… | [5 empty] | NE
Potential for the waste to contain discrete items: |  |  | No. In & of itself not a DI; assumed not likely to contain any "rogue" items that could be.
TREATMENT, PACKAGING AND DISPOSAL
Planned on-site / off-site treatment(s): |  |  | Treatment | [8 empty] | On-site / Off-site |  | Stream volume %
|  |  | Low force compaction | [8 empty] | 0
|  |  | Supercompaction (HFC) | [8 empty] | 0
|  |  | Incineration | [8 empty] | 0
|  |  | Solidification | [8 empty] | On-site |  | 100.0
|  |  | Decontamination | [8 empty] | 0
|  |  | Metal treatment | [8 empty] | 0
|  |  | Size reduction | [8 empty] | 0
|  |  | Decay storage | [8 empty] | 0
|  |  | Recycling / reuse | [8 empty] | 0
|  |  | Other / various | [8 empty] | 0
|  |  | None | [8 empty] | 0
Comments on planned treatments : |  |  | Waste will be mixed in a cementitious matrix and solidified in nominal 210-litre drums, for disposal in a half-height ISO container.
Disposal Routes: |  |  | Disposal Route | [8 empty] | Stream volume % |  | Disposal density t/m3
|  |  | Expected to be consigned to the LLW Repository | [8 empty] | 100.0 |  | 2.4
Expected to be consigned to a Landfill Facility
Expected to be consigned to an On-Site Disposal Facility
Expected to be consigned to an Incineration Facility
Expected to be consigned to a Metal Treatment Facility
Expected to be consigned as Out of Scope
Expected to be recycled / reused
Disposal route not known
Classification codes for waste expected to be consigned to a landfill facility: |  |  |  |  | -
Upcoming (2022/23-2024/25) Waste Routing (if expected to change from above):
| Disposal Route | [8 empty] | Stream volume %
[10 empty] | 2022/23 |  | 2023/24 |  | 2024/25
Expected to be consigned to the LLW Repository
Expected to be consigned to a Landfill Facility
Expected to be consigned to an On-Site Disposal Facility
Expected to be consigned to an Incineration Facility
Expected to be consigned to a Metal Treatment Facility
Expected to be consigned as Out of Scope
Expected to be recycled / reused
Disposal route not known
Opportunities for alternative disposal routing: | [5 empty] | -
Baseline Management Route |  | Opportunity Management Route |  |  |  | Stream volume (%) |  |  | Estimated Date that Opportunity will be realised |  | Opportunity Confidence |  | Comment
- |  | - |  |  |  | - |  |  | - |  | - |  | -
0 |  | 0 | [6 empty] | 0 |  | 0 |  | 0
0 |  | 0 | [6 empty] | 0 |  | 0 |  | 0
Waste Packaging for Disposal:
|  |  | Container | [6 empty] | Stream volume % |  | Waste loading (m³) |  | Number of packages
1/3 Height IP-2 ISO
2/3 Height IP-2 ISO
1/2 Height WAMAC IP-2 ISO
|  |  | 1/2 Height IP-2 Disposal/Re-usable ISO | [6 empty] | 100.0 |  | 2.4 |  | 15
2m box (no shielding)
4m box (no shielding)
Other
Other information: |  |  | -
Waste Planned for Disposal at the LLW Repository:
Container voidage: |  |  | -
Waste Characterisation Form (WCH): |  |  | The waste meets the LLWR's Waste Acceptance Criteria (WAC). The waste does not have a current WCH.
Waste consigned for disposal to LLWR in the year of generation: |  |  | No. The waste is stored pending Care and Maintenance Preparation when the waste will be retrieved for conditioning prior to disposal.
Non-Containerised Waste for In-Vault Grouting: | [5 empty] | (Not applicable to this waste stream)
Stream volume (%): |  |  | -
Waste stream variation: |  |  | -
Bounding cuboidal volume (m³): |  |  | -
Inaccessible voidage: |  |  | -
Other information: |  |  | -
RADIOACTIVITY
Source: |  |  | The waste consists of sludge contaminated principally by activation products plus small quantities of fission products and transuranics.
Uncertainty: |  |  | Specific activity is a function of Station operating history. The values quoted are indicative of the activities that might be expected.
Definition of total alpha and total beta/gamma: |  |  | Where totals are shown on the table of radionuclide activities they are the sums of the listed alpha or beta/gamma emitting radionuclides plus 'other alpha' or 'other beta/gamma'.
Measurement of radioactivities: |  |  | Total activity is based on approximate activity found in sludge at the Station. The accumulated sludge has been sampled and analysed. Radionuclide breakdown is based on measurement.
Other information: |  |  | -

## Radionuclide
WASTE STREAM |  |  |  | 9H15 |  |  |  |  | Sludge
|  | Mean radioactivity, TBq/m³ | [10 empty] | Mean radioactivity, TBq/m³
| Nuclide | Waste at |  | Bands and Code |  |  | Future Arisings |  | Bands and Code |  |  |  | Waste at |  | Bands and Code |  |  | Future Arisings |  | Bands and Code
|  | 2022-04-01 | [9 empty] | Nuclide | 2022-04-01
| H 3 |  | 9.92E-04 | C | C | 2 |  | 2.55E-03 | C | C | 2 | Gd 153 |  |  | 0 | 0 | 8 |  |  | 0 | 0 | 8
| Be 10 |  |  | 0 | 0 | 8 |  |  | 0 | 0 | 8 | Ho 163 |  |  | 0 | 0 | 8 |  |  | 0 | 0 | 8
| C 14 |  | 9.99E-06 | C | C | 2 |  | 9.99E-06 | C | C | 2 | Ho 166m |  |  | 0 | 0 | 8 |  |  | 0 | 0 | 8
| Na 22 |  |  | 0 | 0 | 8 |  |  | 0 | 0 | 8 | Tm 170 |  |  | 0 | 0 | 8 |  |  | 0 | 0 | 8
| Al 26 |  |  | 0 | 0 | 8 |  |  | 0 | 0 | 8 | Tm 171 |  |  | 0 | 0 | 8 |  |  | 0 | 0 | 8
| Cl 36 |  |  | 0 | 0 | 8 |  |  | 0 | 0 | 8 | Lu 174 |  |  | 0 | 0 | 8 |  |  | 0 | 0 | 8
| Ar 39 |  |  | 0 | 0 | 8 |  |  | 0 | 0 | 8 | Lu 176 |  |  | 0 | 0 | 8 |  |  | 0 | 0 | 8
| Ar 42 |  |  | 0 | 0 | 8 |  |  | 0 | 0 | 8 | Hf 178n |  |  | 0 | 0 | 8 |  |  | 0 | 0 | 8
| K 40 |  |  | 0 | 0 | 8 |  |  | 0 | 0 | 8 | Hf 182 |  |  | 0 | 0 | 8 |  |  | 0 | 0 | 8
| Ca 41 |  |  | 0 | 0 | 8 |  |  | 0 | 0 | 8 | Pt 193 |  |  | 0 | 0 | 8 |  |  | 0 | 0 | 8
| Mn 53 |  |  | 0 | 0 | 8 |  |  | 0 | 0 | 8 | Tl 204 |  |  | 0 | 0 | 8 |  |  | 0 | 0 | 8
| Mn 54 |  |  | 0 | 0 | 8 |  | 1.53E-08 | C | C | 2 | Pb 205 |  |  | 0 | 0 | 8 |  |  | 0 | 0 | 8
| Fe 55 |  | 2.56E-05 | C | C | 2 |  | 3.95E-04 | C | C | 2 | Pb 210 |  | 2.5E-09 | C | C | 2 |  | 4.34E-09 | 0 | 0 | 8
| Co 60 |  | 5.54E-05 | C | C | 2 |  | 3.14E-04 | C | C | 2 | Bi 208 |  |  | 0 | 0 | 8 |  |  | 0 | 0 | 8
| Ni 59 |  |  | 0 | 0 | 8 |  |  | 0 | 0 | 8 | Bi 210m |  |  | 0 | 0 | 8 |  |  | 0 | 0 | 8
| Ni 63 |  | 9.02E-05 | C | C | 2 |  | 9.46E-05 | C | C | 2 | Po 210 |  | 2.54E-09 | C | C | 2 |  | 4.07E-09 | 0 | 0 | 8
| Zn 65 |  |  | 0 | 0 | 8 |  | <5.01E-09 | 0 | C | 3 | Ra 223 |  |  | 0 | 0 | 8 |  |  | 0 | 0 | 8
| Se 79 |  |  | 0 | 0 | 8 |  |  | 0 | 0 | 8 | Ra 225 |  |  | 0 | 0 | 8 |  |  | 0 | 0 | 8
| Kr 81 |  |  | 0 | 0 | 8 |  |  | 0 | 0 | 8 | Ra 226 |  |  | 0 | 0 | 8 |  | <2E-08 | 0 | C | 3
| Kr 85 |  |  | 0 | 0 | 8 |  |  | 0 | 0 | 8 | Ra 228 |  |  | 0 | 0 | 8 |  | 1.24E-09 | 0 | 0 | 8
| Rb 87 |  |  | 0 | 0 | 8 |  |  | 0 | 0 | 8 | Ac 227 |  |  | 0 | 0 | 8 |  |  | 0 | 0 | 8
| Sr 90 |  | 3.69E-05 | C | C | 2 |  | 5.78E-05 | C | C | 2 | Th 227 |  |  | 0 | 0 | 8 |  |  | 0 | 0 | 8
| Zr 93 |  |  | 0 | 0 | 8 |  |  | 0 | 0 | 8 | Th 228 |  |  | 0 | 0 | 8 |  |  | 0 | 0 | 8
| Nb 91 |  |  | 0 | 0 | 8 |  |  | 0 | 0 | 8 | Th 229 |  |  | 0 | 0 | 8 |  |  | 0 | 0 | 8
| Nb 92 |  |  | 0 | 0 | 8 |  |  | 0 | 0 | 8 | Th 230 |  | 7E-09 | C | C | 2 |  | 7E-09 | C | C | 2
| Nb 93m |  |  | 0 | 0 | 8 |  |  | 0 | 0 | 8 | Th 232 |  | <2E-09 | 0 | C | 3 |  | <2E-09 | 0 | C | 3
| Nb 94 |  |  | 0 | 0 | 8 |  |  | 0 | 0 | 8 | Th 234 |  | 2E-08 | C | C | 2 |  | 2E-08 | 0 | 0 | 8
| Mo 93 |  |  | 0 | 0 | 8 |  |  | 0 | 0 | 8 | Pa 231 |  |  | 0 | 0 | 8 |  |  | 0 | 0 | 8
| Tc 97 |  |  | 0 | 0 | 8 |  |  | 0 | 0 | 8 | Pa 233 |  | 2E-07 | 0 | 0 | 8 |  | 2E-07 | 0 | C | 3
| Tc 99 |  | <9E-09 | 0 | C | 3 |  | <9E-09 | 0 | C | 3 | U 232 |  |  | 0 | 0 | 8 |  |  | 0 | 0 | 8
| Ru 106 |  |  | 0 | 0 | 8 |  | <2.04E-08 | 0 | C | 3 | U 233 |  | <1E-08 | 0 | C | 3 |  | <1E-08 | 0 | C | 3
| Pd 107 |  |  | 0 | 0 | 8 |  |  | 0 | 0 | 8 | U 234 |  | 2.01E-08 | C | C | 2 |  | 2.01E-08 | C | C | 2
| Ag 108m |  |  | 0 | 0 | 8 |  |  | 0 | 0 | 8 | U 235 |  |  | 0 | 0 | 8 |  |  | 0 | 0 | 8
| Ag 110m |  |  | 0 | 0 | 8 |  |  | 0 | 0 | 8 | U 236 |  |  | 0 | 0 | 8 |  |  | 0 | 0 | 8
| Cd 109 |  |  | 0 | 0 | 8 |  |  | 0 | 0 | 8 | U 238 |  | 2E-08 | C | C | 2 |  | 2E-08 | C | C | 2
| Cd 113m |  |  | 0 | 0 | 8 |  |  | 0 | 0 | 8 | Np 237 |  | <2E-07 | 0 | C | 3 |  | <2E-07 | 0 | C | 3
| Sn 119m |  |  | 0 | 0 | 8 |  |  | 0 | 0 | 8 | Pu 236 |  |  | 0 | 0 | 8 |  |  | 0 | 0 | 8
| Sn 121m |  |  | 0 | 0 | 8 |  |  | 0 | 0 | 8 | Pu 238 |  | 3.62E-06 | C | C | 2 |  | 4.21E-06 | C | C | 2
| Sn 123 |  |  | 0 | 0 | 8 |  |  | 0 | 0 | 8 | Pu 239 |  | 3E-06 | C | C | 2 |  | 3E-06 | C | C | 2
| Sn 126 |  |  | 0 | 0 | 8 |  |  | 0 | 0 | 8 | Pu 240 |  | 4E-06 | C | C | 2 |  | 4E-06 | C | C | 2
| Sb 125 |  | <2.64E-08 | 0 | C | 3 |  | <4.02E-07 | 0 | C | 3 | Pu 241 |  | 5.56E-05 | C | C | 2 |  | 1.36E-04 | C | C | 2
| Sb 126 |  |  | 0 | 0 | 8 |  |  | 0 | 0 | 8 | Pu 242 |  | <2E-08 | 0 | C | 3 |  | <2E-08 | 0 | C | 3
| Te 125m |  | 6.6E-09 | C | C | 2 |  | 1.01E-07 | 0 | 0 | 8 | Am 241 |  | 1.15E-05 | C | C | 2 |  | 1.1E-05 | C | C | 2
| Te 127m |  |  | 0 | 0 | 8 |  |  | 0 | 0 | 8 | Am 242m |  | 9.3E-06 | C | C | 2 |  | 9.61E-06 | C | C | 2
| I 129 |  | <1E-08 | 0 | C | 3 |  | <1E-08 | 0 | C | 3 | Am 243 |  | 4E-08 | C | C | 2 |  | 4E-08 | C | C | 2
| Cs 134 |  | 9.94E-08 | C | C | 2 |  | 2.73E-06 | C | C | 2 | Cm 242 |  | 7.67E-06 | C | C | 2 |  | 7.93E-06 | 0 | 0 | 8
| Cs 135 |  |  | 0 | 0 | 8 |  |  | 0 | 0 | 8 | Cm 243 |  | 3.82E-09 | C | C | 2 |  | 6.65E-09 | C | C | 2
| Cs 137 |  | 5.25E-04 | C | C | 2 |  | 8.32E-04 | C | C | 2 | Cm 244 |  | 6.44E-08 | C | C | 2 |  | 1.47E-07 | C | C | 2
| Ba 133 |  |  | 0 | 0 | 8 |  |  | 0 | 0 | 8 | Cm 245 |  |  | 0 | 0 | 8 |  |  | 0 | 0 | 8
| La 137 |  |  | 0 | 0 | 8 |  |  | 0 | 0 | 8 | Cm 246 |  |  | 0 | 0 | 8 |  |  | 0 | 0 | 8
| La 138 |  |  | 0 | 0 | 8 |  |  | 0 | 0 | 8 | Cm 248 |  |  | 0 | 0 | 8 |  |  | 0 | 0 | 8
| Ce 144 |  |  | 0 | 0 | 8 |  | 2.45E-09 | 0 | C | 3 | Cf 249 |  |  | 0 | 0 | 8 |  |  | 0 | 0 | 8
| Pm 145 |  |  | 0 | 0 | 8 |  |  | 0 | 0 | 8 | Cf 250 |  |  | 0 | 0 | 8 |  |  | 0 | 0 | 8
| Pm 147 |  | 2.23E-08 | C | C | 2 |  | 3.62E-07 | C | C | 2 | Cf 251 |  |  | 0 | 0 | 8 |  |  | 0 | 0 | 8
| Sm 147 |  |  | 0 | 0 | 8 |  |  | 0 | 0 | 8 | Cf 252 |  |  | 0 | 0 | 8 |  |  | 0 | 0 | 8
| Sm 151 |  | 1E-06 | C | C | 2 |  | 1.88E-06 | C | C | 2 | Other a |  |  | 0 | 0 | 0 |  |  | 0 | 0 | 0
| Eu 152 |  | 1.06E-07 | C | C | 2 |  | 2.66E-07 | C | C | 2 | Other b/g |  |  | 0 | 0 | 0 |  |  | C | C | 2
| Eu 154 |  | 3.19E-07 | C | C | 2 |  | 1.05E-06 | C | C | 2 | Total a |  | 3.02E-05 | C | C | 2 |  | 3.06E-05 | C | C | 2
| Eu 155 |  | 4.96E-08 | C | C | 2 |  | 3.19E-07 | C | C | 2 | Total b/g |  | 1.80E-03 | C | C | 2 |  | 4.41E-03 | C | C | 2
| Bands (Upper and Lower) | [10 empty] | Code
| A a factor of 1.5 | [10 empty] | 1 Measured activity
| B a factor of 3 | [10 empty] | 2 Derived activity (best estimate)
| C a factor of 10 | [10 empty] | 3 Derived activity (upper limit)
| D a factor of 100 | [10 empty] | 4 Not present
| E a factor of 1000 | [10 empty] | 5 Present but not significant
6 Likely to be present but not assessed
| Note: Bands quantify uncertainty in | [10 empty] | 7 Present in significant quantities but not determined
| the mean radioactivity. | [10 empty] | 8 Not expected to be present in significant quantity