## DataSheet
WASTE STREAM |  |  | 9H324 |  | Flask Handling Area and AETP LLW
SITE |  |  | Wylfa
SITE OWNER |  |  | Nuclear Decommissioning Authority
WASTE CUSTODIAN |  |  | Magnox Limited
WASTE TYPE |  |  | LLW |  |  | 0
Is the waste suject to Scottish Policy: |  |  | No
WASTE VOLUMES
Reported
Stocks: |  |  | At 1.4.2022………………………...….. |  |  |  |  | 0 |  | m³
Future arisings - |  |  | 1.4.2101 - 31.3.2106……..…. |  |  |  |  | 77.9 |  | m³
|  |  | 1.4. - 31.3.………. |  |  |  |  | 0 |  | m³
|  |  | 1.4. - 31.3.………. |  |  |  |  | 0 |  | m³
|  |  | 1.4. - 31.3.………. |  |  |  |  | 0 |  | m³
|  |  | 1.4. - 31.3.………. |  |  |  |  | 0 |  | m³
|  |  | 1.4. - 31.3.………. |  |  |  |  | 0 |  | m³
|  |  | 1.4. - 31.3.………. |  |  |  |  | 0 |  | m³
|  |  | 1.4. - 31.3.………. |  |  |  |  | 0 |  | m³
|  |  | 1.4. - 31.3.………. |  |  |  |  | 0 |  | m³
|  |  | 1.4. - 31.3.………. |  |  |  |  | 0 |  | m³
|  |  | 1.4. - 31.3.………. |  |  |  |  | 0 |  | m³
|  |  | 1.4. - 31.3.………. |  |  |  |  | 0 |  | m³
|  |  | 1.4. - 31.3.………. |  |  |  |  | 0 |  | m³
|  |  | 1.4. - 31.3.………. |  |  |  |  | 0 |  | m³
|  |  | 1.4. - 31.3.………. |  |  |  |  | 0 |  | m³
|  |  | 1.4. - 31.3.………. |  |  |  |  | 0 |  | m³
|  |  | 1.4. - 31.3.………. |  |  |  |  | 0 |  | m³
|  |  | 1.4. - 31.3.………. |  |  |  |  | 0 |  | m³
|  |  | 1.4. - 31.3.………. |  |  |  |  | 0 |  | m³
|  |  | 1.4. - 31.3.………. |  |  |  |  | 0 |  | m³
|  |  | 1.4. - 31.3.………. |  |  |  |  | 0 |  | m³
|  |  | 1.4. - 31.3.………. |  |  |  |  | 0 |  | m³
|  |  | 1.4. - 31.3.………. |  |  |  |  | 0 |  | m³
|  |  | 1.4. - 31.3.………. |  |  |  |  | 0 |  | m³
|  |  | 1.4. - 31.3.………. |  |  |  |  | 0 |  | m³
|  |  | 1.4. - 31.3.………. |  |  |  |  | 0 |  | m³
|  |  | 1.4. - 31.3.………. |  |  |  |  | 0 |  | m³
|  |  | 1.4. - 31.3.………. |  |  |  |  | 0 |  | m³
|  |  | 1.4. - 31.3.………. |  |  |  |  | 0 |  | m³
|  |  | 1.4. - 31.3.………. |  |  |  |  | 0 |  | m³
|  |  | 1.4. - 31.3.………. |  |  |  |  | 0 |  | m³
|  |  | 1.4. - 31.3.………. |  |  |  |  | 0 |  | m³
|  |  | 1.4. - 31.3.………. |  |  |  |  | 0 |  | m³
|  |  | 1.4. - 31.3.………. |  |  |  |  | 0 |  | m³
|  |  | 1.4. - 31.3.………. |  |  |  |  | 0 |  | m³
|  |  | 1.4. - 31.3.………. |  |  |  |  | 0 |  | m³
|  |  | 1.4. - 31.3.………. |  |  |  |  | 0 |  | m³
|  |  | 1.4. - 31.3.………. |  |  |  |  | 0 |  | m³
|  |  | 1.4. - 31.3.………. |  |  |  |  | 0 |  | m³
|  |  | 1.4. - 31.3.………. |  |  |  |  | 0 |  | m³
|  |  | 1.4. - 31.3.………. |  |  |  |  | 0 |  | m³
|  |  | 1.4. - 31.3.………. |  |  |  |  | 0 |  | m³
|  |  | 1.4. - 31.3.………. |  |  |  |  | 0 |  | m³
|  |  | 1.4. - 31.3.………. |  |  |  |  | 0 |  | m³
|  |  | 1.4. - 31.3.………. |  |  |  |  | 0 |  | m³
|  |  | 1.4. - 31.3.………. |  |  |  |  | 0 |  | m³
|  |  | 1.4. - 31.3.………. |  |  |  |  | 0 |  | m³
|  |  | 1.4. - 31.3.………. |  |  |  |  | 0 |  | m³
|  |  | 1.4. - 31.3.………. |  |  |  |  | 0 |  | m³
|  |  | 1.4. - 31.3.………. |  |  |  |  | 0 |  | m³
|  |  | 1.4. - 31.3.………. |  |  |  |  | 0 |  | m³
|  |  | 1.4. - 31.3.………. |  |  |  |  | 0 |  | m³
|  |  | 1.4. - 31.3.………. |  |  |  |  | 0 |  | m³
|  |  | 1.4. - 31.3.………. |  |  |  |  | 0 |  | m³
|  |  | 1.4. - 31.3.………. |  |  |  |  | 0 |  | m³
|  |  | 1.4. - 31.3.………. |  |  |  |  | 0 |  | m³
|  |  | 1.4. - 31.3.………. |  |  |  |  | 0 |  | m³
|  |  | 1.4. - 31.3.………. |  |  |  |  | 0 |  | m³
|  |  | 1.4. - 31.3.………. |  |  |  |  | 0 |  | m³
|  |  | 1.4. - 31.3.………. |  |  |  |  | 0 |  | m³
|  |  | 1.4. - 31.3.………. |  |  |  |  | 0 |  | m³
|  |  | 1.4. - 31.3.………. |  |  |  |  | 0 |  | m³
|  |  | 1.4. - 31.3.………. |  |  |  |  | 0 |  | m³
|  |  | 1.4. - 31.3.………. |  |  |  |  | 0 |  | m³
|  |  | 1.4. - 31.3.………. |  |  |  |  | 0 |  | m³
|  |  | 1.4. - 31.3.………. |  |  |  |  | 0 |  | m³
|  |  | 1.4. - 31.3.………. |  |  |  |  | 0 |  | m³
|  |  | 1.4. - 31.3.………. |  |  |  |  | 0 |  | m³
|  |  | 1.4. - 31.3.………. |  |  |  |  | 0 |  | m³
|  |  | 1.4. - 31.3.………. |  |  |  |  | 0 |  | m³
|  |  | 1.4. - 31.3.………. |  |  |  |  | 0 |  | m³
|  |  | 1.4. - 31.3.………. |  |  |  |  | 0 |  | m³
|  |  | 1.4. - 31.3.………. |  |  |  |  | 0 |  | m³
|  |  | 1.4. - 31.3.………. |  |  |  |  | 0 |  | m³
|  |  | 1.4. - 31.3.………. |  |  |  |  | 0 |  | m³
|  |  | 1.4. - 31.3.………. |  |  |  |  | 0 |  | m³
|  |  | 1.4. - 31.3.………. |  |  |  |  | 0 |  | m³
|  |  | 1.4. - 31.3.………. |  |  |  |  | 0 |  | m³
|  |  | 1.4. - 31.3.………. |  |  |  |  | 0 |  | m³
|  |  | 1.4. - 31.3.………. |  |  |  |  | 0 |  | m³
|  |  | 1.4. - 31.3.………. |  |  |  |  | 0 |  | m³
|  |  | 1.4. - 31.3.………. |  |  |  |  | 0 |  | m³
|  |  | 1.4. - 31.3.………. |  |  |  |  | 0 |  | m³
|  |  | 1.4. - 31.3.………. |  |  |  |  | 0 |  | m³
|  |  | 1.4. - 31.3.………. |  |  |  |  | 0 |  | m³
|  |  | 1.4. - 31.3.………. |  |  |  |  | 0 |  | m³
|  |  | 1.4. - 31.3.………. |  |  |  |  | 0 |  | m³
|  |  | 1.4. - 31.3.………. |  |  |  |  | 0 |  | m³
|  |  | 1.4. - 31.3.………. |  |  |  |  | 0 |  | m³
|  |  | 1.4. - 31.3.………. |  |  |  |  | 0 |  | m³
|  |  | 1.4. - 31.3.………. |  |  |  |  | 0 |  | m³
|  |  | 1.4. - 31.3.………. |  |  |  |  | 0 |  | m³
|  |  | 1.4. - 31.3.………. |  |  |  |  | 0 |  | m³
|  |  | 1.4. - 31.3.………. |  |  |  |  | 0 |  | m³
|  |  | 1.4. - 31.3.………. |  |  |  |  | 0 |  | m³
Total future arisings: | [7 empty] | 77.9 |  | m³
Total waste volume: | [7 empty] | 77.9 |  | m³
Comment on volumes: |  |  | Waste has been deferred from C&M Prep Waste stream 9H912 to FSC Final Dismantling & Site Clearance is assumed to commence in 2097 with reactor dismantling commencing in 2101 and lasting for 5 years. The volumes and radioactivity have been calculated for 85 years after reactor shutdown, i.e. 2100.
Uncertainty factors on volumes: |  |  | Stock (upper): |  |  | x |  |  | Arisings (upper): |  | x | 1.2
|  |  | Stock (lower): |  |  | x |  |  | Arisings (lower): |  | x | 0.8
WASTE SOURCE |  |  | Waste which has been deferred from Care and Maintenance preparations and procedures in the areas covered by this waste stream.
PHYSICAL CHARACTERISTICS
General description: |  |  | Hard trash and redundant equipment. No large items are expected.
Physical components: |  | (%vol) | Scrap metal from pumps, valves, pipework and steel drums. Metal (21% vol), plastic (5% vol), paper/cloth (43% vol), soft organics (14% vol), concrete (7% vol), wood (2% vol) and misc(6%).
Sealed sources: |  |  | The waste does not contain sealed sources.
Bulk density (t/m³): |  |  | ~ | 0.4
Comment on density: |  |  | Density is based on the typical weight of a 200 litre drum.
CHEMICAL COMPOSITION
General description and components (%wt): |  |  | The waste contains metals, including aluminium and steel, various plastics, paper and wood. Metal (21% vol), plastic (5% vol), paper/cloth (43% vol), soft organics (14% vol), concrete (7% vol), wood (2% vol) and misc(6%).
Chemical state: |  |  | Neutral
Chemical form of radionuclides: |  | H-3: | The chemical form of tritium has not been determined.
| C-14: |  | The chemical form of carbon 14 has not been determined.
| Cl-36: |  | Chemical form of chlorine 36 has not been determined.
| Se-79: | Selenium-79 | The selenium content is insignificant.
| Tc-99: | Selenium-79 | The technetium content is insignificant.
| I-129: |  | -
| Ra: |  | Radium isotope content is expected to be insignificant.
| Th: |  | The thorium content is insignificant.
| U: |  | Chemical form of uranium isotopes has not been determined but may be uranium oxides.
Np: |  |  | The neptunium content is insignificant.
Pu: |  |  | Chemical form of plutonium isotopes has not been determined but may be plutonium oxides.
Metals and alloys (%wt): |  |  | Metal thickness will be variable from about 1 mm up to about 30 mm.
[9 empty] | (%wt) | Type(s) / Grades(s) with proportions |  |  |  |  | % of total C14 activity
|  |  | Stainless steel…………………………………. | [5 empty] | ~4.0 | Nickel and chromium will be present in stainless steel.
|  |  | Other ferrous metals………………………...… | [5 empty] | ~16.0 | 0
|  |  | Iron………………………...………………………………. | [6 empty] | 0
|  |  | Aluminium…………………………...………… | [5 empty] | <1.0 | 0
|  |  | Beryllium…………………….……………….. | [5 empty] | 0 | 0
|  |  | Cobalt……………………..……………………. | [6 empty] | 0
|  |  | Copper…………………………….……………….. | [5 empty] | 0 | 0
|  |  | Lead……………………………...……………… | [5 empty] | 0 | 0
|  |  | Magnox/Magnesium…………………………... | [5 empty] | 0 | 0
|  |  | Nickel………………………………………..... | [5 empty] | P | present in stainless steel.
|  |  | Titanium…………………………………..……. | [6 empty] | 0
|  |  | Uranium………………………………...………. | [6 empty] | 0
|  |  | Zinc………………………………...…… | [5 empty] | 0 | 0
|  |  | Zircaloy/Zirconium……………...…….………. | [5 empty] | 0 | 0
|  |  | Other metals…………………….…………. | [5 empty] | P | chromium will be present in stainless steel. No "other" metals expected.
Organics (%wt): |  |  | Cellulosic materials, halogenated plastics expected.
[9 empty] | (%wt) | Type(s) and comment |  |  |  |  | % of total C14 activity
|  |  | Total cellulosics…………..………… | [5 empty] | 45.0 | 0
|  |  | Paper, cotton………..…………… | [5 empty] | 43.0 | 0
|  |  | Wood…………..………………… | [5 empty] | 2.0 | 0
|  |  | Halogenated plastics…………..…… | [5 empty] | 5.0 | PVC and neoprene.
|  |  | Total non-halogenated plastics……………… | [5 empty] | 6.0 | 0
|  |  | Condensation polymers…………………...….. | [5 empty] | NE | 0
|  |  | Others…………..……………...…… | [5 empty] | 6.0 | 0
|  |  | Organic ion exchange materials…..……. | [5 empty] | 0 | 0
|  |  | Total rubber…………..……..…………… | [5 empty] | 0 | 0
|  |  | Halogenated rubber…………………..…..…… | [5 empty] | 0 | 0
|  |  | Non-halogenated rubber…………………....… | [5 empty] | 0 | 0
|  |  | Hydrocarbons…………………………..... | [6 empty] | 0
|  |  | Oil or grease……..………………….….… | [6 empty] | 0
|  |  | Fuel….………………….....…………... | [6 empty] | 0
|  |  | Asphalt/Tarmac (cont.coal tar)….… | [6 empty] | 0
|  |  | Asphalt/Tarmac (no coal tar)……...… | [6 empty] | 0
|  |  | Bitumen………………………………… | [6 empty] | 0
|  |  | Others………………………………………. | [6 empty] | 0
|  |  | Other organics…………..……………………..… | [5 empty] | ~14.0 | 0
Other materials (%wt): |  |  | -
[9 empty] | (%wt) | Type(s) and comment |  |  |  |  | % of total C14 activity
|  |  | Inorganic ion exchange materials…...… | [5 empty] | 0 | 0
|  |  | Inorganic sludges and flocs…………….… | [5 empty] | 0 | 0
|  |  | Soil……………..……………………....………… | [5 empty] | 0 | 0
|  |  | Brick/Stone/Rubble………………......…………..………… | [5 empty] | ~0 | 0
|  |  | Cementitious material……………………….…. | [5 empty] | ~7.0 | 0
|  |  | Sand……………………………………….. | [6 empty] | 0
|  |  | Glass/Ceramics………….…………..………… | [5 empty] | 0 | 0
|  |  | Graphite………..…………………………..……… | [5 empty] | 0 | 0
|  |  | Desiccants/Catalysts…………………… | [6 empty] | 0
|  |  | Asbestos…………..……………………...… | [5 empty] | 0 | 0
|  |  | Non/low friable……..……………………………… | [6 empty] | 0
|  |  | Moderately friable……..……………………………… | [6 empty] | 0
|  |  | Highly friable……..…………………………… | [6 empty] | 0
|  |  | Free aqueous liquids…………..………… | [5 empty] | 0 | 0
|  |  | Free non-aqueous liquids…………….………..………… | [5 empty] | 0 | 0
|  |  | Powder/Ash…………..…………………...…… | [5 empty] | 0 | 0
Inorganic anions (%wt): |  |  | Trace quantities of inorganic anions are anticipated.
[9 empty] | (%wt) | Type(s) and comment
|  |  | Fluoride……..………………………………….. | [5 empty] | TR | 0
|  |  | Chloride…………..…………………………….. | [5 empty] | TR | 0
|  |  | Iodide…..………………………………...…. | [5 empty] | TR | 0
|  |  | Cyanide…….…………………………………..… | [5 empty] | 0 | 0
|  |  | Carbonate………..…………………………...… | [5 empty] | TR | 0
|  |  | Nitrate…………..…………………………...…. | [5 empty] | TR | 0
|  |  | Nitrite…………..……………………………….... | [5 empty] | TR | 0
|  |  | Phosphate……..…………………………...…. | [5 empty] | TR | 0
|  |  | Sulphate………..…………………………….…. | [5 empty] | TR | 0
|  |  | Sulphide………..……………………………...…. | [5 empty] | TR | 0
Materials of interest for waste acceptance criteria: |  |  | No materials likely to pose a fire or other non-radiological hazard have been identified.
[9 empty] | (%wt) | Type(s) and comment
|  |  | Combustible metals…………………………. | [5 empty] | 0 | 0
|  |  | Low flash point liquids……………………...… | [5 empty] | 0 | 0
|  |  | Explosive materials………………………….. | [5 empty] | 0 | 0
|  |  | Phosphorus…………..………………………… | [5 empty] | 0 | 0
|  |  | Hydrides………………………………….……… | [5 empty] | 0 | 0
|  |  | Biological etc. materials……………………….. | [5 empty] | 0 | 0
|  |  | Biodegradable materials…………...…………. | [6 empty] | 0
|  |  | Putrescible wastes………..…………… | [5 empty] | 0 | 0
|  |  | Non-putrescible wastes………..…………… | [6 empty] | 0
|  |  | Corrosive materials…………………………. | [5 empty] | 0 | 0
|  |  | Pyrophoric materials………………………….. | [5 empty] | 0 | 0
|  |  | Generating toxic gases……………………….. | [5 empty] | 0 | 0
|  |  | Reacting with water…………………………...… | [5 empty] | 0 | 0
|  |  | Higher activity particles…………………………………. | [6 empty] | 0
|  |  | Soluble solids as bulk chemical compounds……………………..………………….… | [6 empty] | 0
Hazardous substances / non hazardous pollutants: |  |  | None expected
[9 empty] | (%wt) | Type(s) and comment
|  |  | Acrylamide…………………………… | [6 empty] | 0
|  |  | Benzene………………..……………… | [6 empty] | 0
|  |  | Chlorinated solvents………..……………. | [6 empty] | 0
|  |  | Formaldehyde…………………………. | [6 empty] | 0
|  |  | Organometallics…………………………. | [6 empty] | 0
|  |  | Phenol……………………………………….... | [6 empty] | 0
|  |  | Styrene…..…...…..…..……………………….. | [6 empty] | 0
|  |  | Tri-butyl phosphate……………………….………... | [6 empty] | 0
|  |  | Other organophosphates……………………….. | [6 empty] | 0
|  |  | Vinyl chloride………………………………………. | [6 empty] | 0
|  |  | Arsenic……………………………………….... | [6 empty] | 0
|  |  | Barium…………………………………..…………. | [6 empty] | 0
|  |  | Boron…………………….……………………….. | [6 empty] | 0
|  |  | Boron (in Boral)…………………………………………………. | [6 empty] | 0
|  |  | Boron (non-Boral)…………………………………………………. | [6 empty] | 0
|  |  | Cadmium………………………………….……………….. | [6 empty] | 0
|  |  | Caesium……………………………………..……………. | [6 empty] | 0
|  |  | Selenium………………………………………….……. | [6 empty] | 0
|  |  | Chromium………………………..………………………. | [6 empty] | 0
|  |  | Molybdenum……………………………..…………………. | [6 empty] | 0
|  |  | Thallium…………………………...………………………. | [6 empty] | 0
|  |  | Tin………………………………...……………………… | [6 empty] | 0
|  |  | Vanadium…………………………………...…………………. | [6 empty] | 0
|  |  | Mercury compounds…………………...……………………. | [6 empty] | 0
|  |  | Others…………………………………………..…… | [6 empty] | 0
Electronic & Electrical Equipment (EEE)
|  |  | EEE Type 1……………………….……………. | [6 empty] | 0
|  |  | EEE Type 2…………………………………...……. | [6 empty] | 0
|  |  | EEE Type 3………………………………...……. | [6 empty] | 0
|  |  | EEE Type 4………………………………….……. | [6 empty] | 0
|  |  | EEE Type 5…………………………………..……. | [6 empty] | 0
Complexing agents (%wt): |  |  | Yes
[9 empty] | (%wt) | Type(s) and comment
|  |  | EDTA…………………….…………………….. | [6 empty] | 0
|  |  | DPTA…….…...………………………………………. | [6 empty] | 0
|  |  | NTA……………...…………………………………… | [6 empty] | 0
|  |  | Polycarboxylic acids………………………………… | [6 empty] | 0
|  |  | Other organic complexants…………………………..… | [6 empty] | 0
|  |  | Total complexing agents………………………...… | [5 empty] | TR
Potential for the waste to contain discrete items: |  |  | Yes. Large Metal Items (LMIs)/"substantial" thickness items considered "durable" assumed DIs; All stainless items assumed DIs. NB if recycled then DI Limits n/a. Large Concrete Items (LCIs) may be DIs; drummed (ungrouted)/"rubbleised" wastes assumed NOT DIs.
TREATMENT, PACKAGING AND DISPOSAL
Planned on-site / off-site treatment(s): |  |  | Treatment | [8 empty] | On-site / Off-site |  | Stream volume %
|  |  | Low force compaction | [8 empty] | 0
|  |  | Supercompaction (HFC) | [8 empty] | 0
|  |  | Incineration | [8 empty] | 0 |  | 65.0
|  |  | Solidification | [8 empty] | 0
|  |  | Decontamination | [8 empty] | 0
|  |  | Metal treatment | [8 empty] | 0 |  | 20.0
|  |  | Size reduction | [8 empty] | 0
|  |  | Decay storage | [8 empty] | 0
|  |  | Recycling / reuse | [8 empty] | 0
|  |  | Other / various | [8 empty] | 0
|  |  | None | [8 empty] | 0 |  | 15.0
Comments on planned treatments : |  |  | -
Disposal Routes: |  |  | Disposal Route | [8 empty] | Stream volume % |  | Disposal density t/m3
Expected to be consigned to the LLW Repository
|  |  | Expected to be consigned to a Landfill Facility | [8 empty] | 15.0
Expected to be consigned to an On-Site Disposal Facility
|  |  | Expected to be consigned to an Incineration Facility | [8 empty] | 65.0
|  |  | Expected to be consigned to a Metal Treatment Facility | [8 empty] | 20.0
Expected to be consigned as Out of Scope
Expected to be recycled / reused
Disposal route not known
Classification codes for waste expected to be consigned to a landfill facility: |  |  |  |  | 17 04 05, 20 01 01, 17 02 03
Upcoming (2022/23-2024/25) Waste Routing (if expected to change from above):
| Disposal Route | [8 empty] | Stream volume %
[10 empty] | 2022/23 |  | 2023/24 |  | 2024/25
Expected to be consigned to the LLW Repository
Expected to be consigned to a Landfill Facility
Expected to be consigned to an On-Site Disposal Facility
Expected to be consigned to an Incineration Facility
Expected to be consigned to a Metal Treatment Facility
Expected to be consigned as Out of Scope
Expected to be recycled / reused
Disposal route not known
Opportunities for alternative disposal routing: | [5 empty] | -
Baseline Management Route |  | Opportunity Management Route |  |  |  | Stream volume (%) |  |  | Estimated Date that Opportunity will be realised |  | Opportunity Confidence |  | Comment
- |  | - |  |  |  | - |  |  | - |  | - |  | -
0 |  | 0 | [6 empty] | 0 |  | 0 |  | 0
0 |  | 0 | [6 empty] | 0 |  | 0 |  | 0
Waste Packaging for Disposal: |  |  |  | (Not applicable to this waste stream)
|  |  | Container | [6 empty] | Stream volume % |  | Waste loading (m³) |  | Number of packages
1/3 Height IP-2 ISO
2/3 Height IP-2 ISO
1/2 Height WAMAC IP-2 ISO
1/2 Height IP-2 Disposal/Re-usable ISO
2m box (no shielding)
4m box (no shielding)
Other
Other information: |  |  | -
Waste Planned for Disposal at the LLW Repository: | [6 empty] | (Not applicable to this waste stream)
Container voidage: |  |  | -
Waste Characterisation Form (WCH): |  |  | -
Waste consigned for disposal to LLWR in the year of generation: |  |  | -
Non-Containerised Waste for In-Vault Grouting: | [5 empty] | (Not applicable to this waste stream)
Stream volume (%): |  |  | -
Waste stream variation: |  |  | -
Bounding cuboidal volume (m³): |  |  | -
Inaccessible voidage: |  |  | -
Other information: |  |  | -
RADIOACTIVITY
Source: |  |  | Contamination by activation products and fission products.
Uncertainty: |  |  | Activity estimates are as shown in the radionuclide table.
Definition of total alpha and total beta/gamma: |  |  | Where totals are shown on the table of radionuclide activities they are the sums of the listed alpha or beta/gamma emitting radionuclides plus 'other alpha' or 'other beta/gamma'.
Measurement of radioactivities: |  |  | -
Other information: |  |  | It is expected that this Waste will become Out of Scope by FSC The activities quoted are those at 85 years after reactor shutdown, i.e. in 2100. There may be some contamination by Cs137.

## Radionuclide
WASTE STREAM |  |  | 9H324 |  |  |  |  | Flask Handling Area and AETP LLW
|  | Mean radioactivity, TBq/m³ | [9 empty] | Mean radioactivity, TBq/m³
| Nuclide | Waste at | Bands and Code |  |  | Future Arisings |  | Bands and Code |  |  |  | Waste at |  | Bands and Code |  |  | Future Arisings |  | Bands and Code
|  | 2022-04-01 | [8 empty] | Nuclide | 2022-04-01
| H 3 |  | 0 | 0 | 0 |  | 6.46E-07 | C | C | 2 | Gd 153 |  |  | 0 | 0 | 0 |  |  | 0 | 0 | 8
| Be 10 |  | 0 | 0 | 0 |  |  | 0 | 0 | 8 | Ho 163 |  |  | 0 | 0 | 0 |  |  | 0 | 0 | 8
| C 14 |  | 0 | 0 | 0 |  | 8.01E-07 | C | C | 2 | Ho 166m |  |  | 0 | 0 | 0 |  |  | 0 | 0 | 8
| Na 22 |  | 0 | 0 | 0 |  |  | 0 | 0 | 8 | Tm 170 |  |  | 0 | 0 | 0 |  |  | 0 | 0 | 8
| Al 26 |  | 0 | 0 | 0 |  |  | 0 | 0 | 8 | Tm 171 |  |  | 0 | 0 | 0 |  |  | 0 | 0 | 8
| Cl 36 |  | 0 | 0 | 0 |  | 1.75E-06 | C | C | 2 | Lu 174 |  |  | 0 | 0 | 0 |  |  | 0 | 0 | 8
| Ar 39 |  | 0 | 0 | 0 |  |  | 0 | 0 | 8 | Lu 176 |  |  | 0 | 0 | 0 |  |  | 0 | 0 | 8
| Ar 42 |  | 0 | 0 | 0 |  |  | 0 | 0 | 8 | Hf 178n |  |  | 0 | 0 | 0 |  |  | 0 | 0 | 8
| K 40 |  | 0 | 0 | 0 |  |  | 0 | 0 | 8 | Hf 182 |  |  | 0 | 0 | 0 |  |  | 0 | 0 | 8
| Ca 41 |  | 0 | 0 | 0 |  |  | 0 | 0 | 8 | Pt 193 |  |  | 0 | 0 | 0 |  |  | 0 | 0 | 8
| Mn 53 |  | 0 | 0 | 0 |  |  | 0 | 0 | 8 | Tl 204 |  |  | 0 | 0 | 0 |  |  | 0 | 0 | 8
| Mn 54 |  | 0 | 0 | 0 |  |  | 0 | 0 | 8 | Pb 205 |  |  | 0 | 0 | 0 |  |  | 0 | 0 | 8
| Fe 55 |  | 0 | 0 | 0 |  |  | 0 | 0 | 8 | Pb 210 |  |  | 0 | 0 | 0 |  |  | 0 | 0 | 8
| Co 60 |  | 0 | 0 | 0 |  |  | 0 | 0 | 8 | Bi 208 |  |  | 0 | 0 | 0 |  |  | 0 | 0 | 8
| Ni 59 |  | 0 | 0 | 0 |  |  | 0 | 0 | 8 | Bi 210m |  |  | 0 | 0 | 0 |  |  | 0 | 0 | 8
| Ni 63 |  | 0 | 0 | 0 |  | 3.63E-06 | C | C | 2 | Po 210 |  |  | 0 | 0 | 0 |  |  | 0 | 0 | 8
| Zn 65 |  | 0 | 0 | 0 |  |  | 0 | 0 | 8 | Ra 223 |  |  | 0 | 0 | 0 |  |  | 0 | 0 | 8
| Se 79 |  | 0 | 0 | 0 |  |  | 0 | 0 | 8 | Ra 225 |  |  | 0 | 0 | 0 |  |  | 0 | 0 | 8
| Kr 81 |  | 0 | 0 | 0 |  |  | 0 | 0 | 8 | Ra 226 |  |  | 0 | 0 | 0 |  |  | 0 | 0 | 8
| Kr 85 |  | 0 | 0 | 0 |  |  | 0 | 0 | 8 | Ra 228 |  |  | 0 | 0 | 0 |  |  | 0 | 0 | 8
| Rb 87 |  | 0 | 0 | 0 |  |  | 0 | 0 | 8 | Ac 227 |  |  | 0 | 0 | 0 |  |  | 0 | 0 | 8
| Sr 90 |  | 0 | 0 | 0 |  | 2.98E-05 | C | C | 2 | Th 227 |  |  | 0 | 0 | 0 |  |  | 0 | 0 | 8
| Zr 93 |  | 0 | 0 | 0 |  |  | 0 | 0 | 8 | Th 228 |  |  | 0 | 0 | 0 |  |  | 0 | 0 | 8
| Nb 91 |  | 0 | 0 | 0 |  |  | 0 | 0 | 8 | Th 229 |  |  | 0 | 0 | 0 |  |  | 0 | 0 | 8
| Nb 92 |  | 0 | 0 | 0 |  |  | 0 | 0 | 8 | Th 230 |  |  | 0 | 0 | 0 |  |  | 0 | 0 | 8
| Nb 93m |  | 0 | 0 | 0 |  |  | 0 | 0 | 8 | Th 232 |  |  | 0 | 0 | 0 |  |  | 0 | 0 | 8
| Nb 94 |  | 0 | 0 | 0 |  | 1.34E-07 | C | C | 2 | Th 234 |  |  | 0 | 0 | 0 |  | 3.13E-09 | C | C | 2
| Mo 93 |  | 0 | 0 | 0 |  |  | 0 | 0 | 8 | Pa 231 |  |  | 0 | 0 | 0 |  |  | 0 | 0 | 8
| Tc 97 |  | 0 | 0 | 0 |  |  | 0 | 0 | 8 | Pa 233 |  |  | 0 | 0 | 0 |  |  | 0 | 0 | 8
| Tc 99 |  | 0 | 0 | 0 |  |  | 0 | 0 | 8 | U 232 |  |  | 0 | 0 | 0 |  |  | 0 | 0 | 8
| Ru 106 |  | 0 | 0 | 0 |  |  | 0 | 0 | 8 | U 233 |  |  | 0 | 0 | 0 |  |  | 0 | 0 | 8
| Pd 107 |  | 0 | 0 | 0 |  |  | 0 | 0 | 8 | U 234 |  |  | 0 | 0 | 0 |  | 2.94E-09 | C | C | 2
| Ag 108m |  | 0 | 0 | 0 |  | 1.53E-07 | C | C | 2 | U 235 |  |  | 0 | 0 | 0 |  |  | 0 | 0 | 8
| Ag 110m |  | 0 | 0 | 0 |  |  | 0 | 0 | 8 | U 236 |  |  | 0 | 0 | 0 |  |  | 0 | 0 | 8
| Cd 109 |  | 0 | 0 | 0 |  |  | 0 | 0 | 8 | U 238 |  |  | 0 | 0 | 0 |  | 3.13E-09 | C | C | 2
| Cd 113m |  | 0 | 0 | 0 |  |  | 0 | 0 | 8 | Np 237 |  |  | 0 | 0 | 0 |  |  | 0 | 0 | 8
| Sn 119m |  | 0 | 0 | 0 |  |  | 0 | 0 | 8 | Pu 236 |  |  | 0 | 0 | 0 |  |  | 0 | 0 | 8
| Sn 121m |  | 0 | 0 | 0 |  |  | 0 | 0 | 8 | Pu 238 |  |  | 0 | 0 | 0 |  | 7.43E-07 | C | C | 2
| Sn 123 |  | 0 | 0 | 0 |  |  | 0 | 0 | 8 | Pu 239 |  |  | 0 | 0 | 0 |  | 1.32E-06 | C | C | 2
| Sn 126 |  | 0 | 0 | 0 |  |  | 0 | 0 | 8 | Pu 240 |  |  | 0 | 0 | 0 |  | 1.72E-06 | C | C | 2
| Sb 125 |  | 0 | 0 | 0 |  |  | 0 | 0 | 2 | Pu 241 |  |  | 0 | 0 | 0 |  | 7.96E-07 | C | C | 2
| Sb 126 |  | 0 | 0 | 0 |  |  | 0 | 0 | 8 | Pu 242 |  |  | 0 | 0 | 0 |  |  | 0 | 0 | 8
| Te 125m |  | 0 | 0 | 0 |  |  | 0 | 0 | 8 | Am 241 |  |  | 0 | 0 | 0 |  | 3.58E-06 | C | C | 2
| Te 127m |  | 0 | 0 | 0 |  |  | 0 | 0 | 8 | Am 242m |  |  | 0 | 0 | 0 |  |  | 0 | 0 | 8
| I 129 |  | 0 | 0 | 0 |  |  | 0 | 0 | 8 | Am 243 |  |  | 0 | 0 | 0 |  |  | 0 | 0 | 8
| Cs 134 |  | 0 | 0 | 0 |  |  | 0 | 0 | 2 | Cm 242 |  |  | 0 | 0 | 0 |  |  | 0 | 0 | 8
| Cs 135 |  | 0 | 0 | 0 |  |  | 0 | 0 | 8 | Cm 243 |  |  | 0 | 0 | 0 |  |  | 0 | 0 | 8
| Cs 137 |  | 0 | 0 | 0 |  | 1.98E-05 | C | C | 2 | Cm 244 |  |  | 0 | 0 | 0 |  | 5.22E-09 | C | C | 2
| Ba 133 |  | 0 | 0 | 0 |  |  | 0 | 0 | 8 | Cm 245 |  |  | 0 | 0 | 0 |  |  | 0 | 0 | 8
| La 137 |  | 0 | 0 | 0 |  |  | 0 | 0 | 8 | Cm 246 |  |  | 0 | 0 | 0 |  |  | 0 | 0 | 8
| La 138 |  | 0 | 0 | 0 |  |  | 0 | 0 | 8 | Cm 248 |  |  | 0 | 0 | 0 |  |  | 0 | 0 | 8
| Ce 144 |  | 0 | 0 | 0 |  |  | 0 | 0 | 8 | Cf 249 |  |  | 0 | 0 | 0 |  |  | 0 | 0 | 8
| Pm 145 |  | 0 | 0 | 0 |  |  | 0 | 0 | 8 | Cf 250 |  |  | 0 | 0 | 0 |  |  | 0 | 0 | 8
| Pm 147 |  | 0 | 0 | 0 |  |  | 0 | 0 | 8 | Cf 251 |  |  | 0 | 0 | 0 |  |  | 0 | 0 | 8
| Sm 147 |  | 0 | 0 | 0 |  |  | 0 | 0 | 8 | Cf 252 |  |  | 0 | 0 | 0 |  |  | 0 | 0 | 8
| Sm 151 |  | 0 | 0 | 0 |  |  | 0 | 0 | 8 | Other a |  |  | 0 | 0 | 0 |  |  | 0 | 0 | 0
| Eu 152 |  | 0 | 0 | 0 |  | 4.59E-09 | C | C | 2 | Other b/g |  |  | 0 | 0 | 0 |  |  | 0 | 0 | 0
| Eu 154 |  | 0 | 0 | 0 |  | 1.27E-09 | C | C | 2 | Total a |  | 0 | 0 | 0 | 0 |  | 7.37E-06 | C | C | 2
| Eu 155 |  | 0 | 0 | 0 |  |  | 0 | 0 | 2 | Total b/g |  | 0 | 0 | 0 | 0 |  | 5.75E-05 | C | C | 2
| Bands (Upper and Lower) | [9 empty] | Code
| A a factor of 1.5 | [9 empty] | 1 Measured activity
| B a factor of 3 | [9 empty] | 2 Derived activity (best estimate)
| C a factor of 10 | [9 empty] | 3 Derived activity (upper limit)
| D a factor of 100 | [9 empty] | 4 Not present
| E a factor of 1000 | [9 empty] | 5 Present but not significant
6 Likely to be present but not assessed
| Note: Bands quantify uncertainty in | [9 empty] | 7 Present in significant quantities but not determined
| the mean radioactivity. | [9 empty] | 8 Not expected to be present in significant quantity