## DataSheet
WASTE STREAM |  |  | 9H912 |  | Flask Handling Area and AETP LLW
SITE |  |  | Wylfa
SITE OWNER |  |  | Nuclear Decommissioning Authority
WASTE CUSTODIAN |  |  | Magnox Limited
WASTE TYPE |  |  | LLW |  |  | 0
Is the waste suject to Scottish Policy: |  |  | No
WASTE VOLUMES
Reported
Stocks: |  |  | At 1.4.2022………………………...….. |  |  |  |  | 3.0 |  | m³
Future arisings - |  |  | 1.4.2022 - 31.3.2023……..…. |  |  |  |  | 27.3 |  | m³
|  |  | 1.4.2023 - 31.3.2024………. |  |  |  |  | 15.4 |  | m³
|  |  | 1.4.2024 - 31.3.2034………. |  |  |  |  | 203.6 |  | m³
|  |  | 1.4. - 31.3.………. |  |  |  |  | 0 |  | m³
|  |  | 1.4. - 31.3.………. |  |  |  |  | 0 |  | m³
|  |  | 1.4. - 31.3.………. |  |  |  |  | 0 |  | m³
|  |  | 1.4. - 31.3.………. |  |  |  |  | 0 |  | m³
|  |  | 1.4. - 31.3.………. |  |  |  |  | 0 |  | m³
|  |  | 1.4. - 31.3.………. |  |  |  |  | 0 |  | m³
|  |  | 1.4. - 31.3.………. |  |  |  |  | 0 |  | m³
|  |  | 1.4. - 31.3.………. |  |  |  |  | 0 |  | m³
|  |  | 1.4. - 31.3.………. |  |  |  |  | 0 |  | m³
|  |  | 1.4. - 31.3.………. |  |  |  |  | 0 |  | m³
|  |  | 1.4. - 31.3.………. |  |  |  |  | 0 |  | m³
|  |  | 1.4. - 31.3.………. |  |  |  |  | 0 |  | m³
|  |  | 1.4. - 31.3.………. |  |  |  |  | 0 |  | m³
|  |  | 1.4. - 31.3.………. |  |  |  |  | 0 |  | m³
|  |  | 1.4. - 31.3.………. |  |  |  |  | 0 |  | m³
|  |  | 1.4. - 31.3.………. |  |  |  |  | 0 |  | m³
|  |  | 1.4. - 31.3.………. |  |  |  |  | 0 |  | m³
|  |  | 1.4. - 31.3.………. |  |  |  |  | 0 |  | m³
|  |  | 1.4. - 31.3.………. |  |  |  |  | 0 |  | m³
|  |  | 1.4. - 31.3.………. |  |  |  |  | 0 |  | m³
|  |  | 1.4. - 31.3.………. |  |  |  |  | 0 |  | m³
|  |  | 1.4. - 31.3.………. |  |  |  |  | 0 |  | m³
|  |  | 1.4. - 31.3.………. |  |  |  |  | 0 |  | m³
|  |  | 1.4. - 31.3.………. |  |  |  |  | 0 |  | m³
|  |  | 1.4. - 31.3.………. |  |  |  |  | 0 |  | m³
|  |  | 1.4. - 31.3.………. |  |  |  |  | 0 |  | m³
|  |  | 1.4. - 31.3.………. |  |  |  |  | 0 |  | m³
|  |  | 1.4. - 31.3.………. |  |  |  |  | 0 |  | m³
|  |  | 1.4. - 31.3.………. |  |  |  |  | 0 |  | m³
|  |  | 1.4. - 31.3.………. |  |  |  |  | 0 |  | m³
|  |  | 1.4. - 31.3.………. |  |  |  |  | 0 |  | m³
|  |  | 1.4. - 31.3.………. |  |  |  |  | 0 |  | m³
|  |  | 1.4. - 31.3.………. |  |  |  |  | 0 |  | m³
|  |  | 1.4. - 31.3.………. |  |  |  |  | 0 |  | m³
|  |  | 1.4. - 31.3.………. |  |  |  |  | 0 |  | m³
|  |  | 1.4. - 31.3.………. |  |  |  |  | 0 |  | m³
|  |  | 1.4. - 31.3.………. |  |  |  |  | 0 |  | m³
|  |  | 1.4. - 31.3.………. |  |  |  |  | 0 |  | m³
|  |  | 1.4. - 31.3.………. |  |  |  |  | 0 |  | m³
|  |  | 1.4. - 31.3.………. |  |  |  |  | 0 |  | m³
|  |  | 1.4. - 31.3.………. |  |  |  |  | 0 |  | m³
|  |  | 1.4. - 31.3.………. |  |  |  |  | 0 |  | m³
|  |  | 1.4. - 31.3.………. |  |  |  |  | 0 |  | m³
|  |  | 1.4. - 31.3.………. |  |  |  |  | 0 |  | m³
|  |  | 1.4. - 31.3.………. |  |  |  |  | 0 |  | m³
|  |  | 1.4. - 31.3.………. |  |  |  |  | 0 |  | m³
|  |  | 1.4. - 31.3.………. |  |  |  |  | 0 |  | m³
|  |  | 1.4. - 31.3.………. |  |  |  |  | 0 |  | m³
|  |  | 1.4. - 31.3.………. |  |  |  |  | 0 |  | m³
|  |  | 1.4. - 31.3.………. |  |  |  |  | 0 |  | m³
|  |  | 1.4. - 31.3.………. |  |  |  |  | 0 |  | m³
|  |  | 1.4. - 31.3.………. |  |  |  |  | 0 |  | m³
|  |  | 1.4. - 31.3.………. |  |  |  |  | 0 |  | m³
|  |  | 1.4. - 31.3.………. |  |  |  |  | 0 |  | m³
|  |  | 1.4. - 31.3.………. |  |  |  |  | 0 |  | m³
|  |  | 1.4. - 31.3.………. |  |  |  |  | 0 |  | m³
|  |  | 1.4. - 31.3.………. |  |  |  |  | 0 |  | m³
|  |  | 1.4. - 31.3.………. |  |  |  |  | 0 |  | m³
|  |  | 1.4. - 31.3.………. |  |  |  |  | 0 |  | m³
|  |  | 1.4. - 31.3.………. |  |  |  |  | 0 |  | m³
|  |  | 1.4. - 31.3.………. |  |  |  |  | 0 |  | m³
|  |  | 1.4. - 31.3.………. |  |  |  |  | 0 |  | m³
|  |  | 1.4. - 31.3.………. |  |  |  |  | 0 |  | m³
|  |  | 1.4. - 31.3.………. |  |  |  |  | 0 |  | m³
|  |  | 1.4. - 31.3.………. |  |  |  |  | 0 |  | m³
|  |  | 1.4. - 31.3.………. |  |  |  |  | 0 |  | m³
|  |  | 1.4. - 31.3.………. |  |  |  |  | 0 |  | m³
|  |  | 1.4. - 31.3.………. |  |  |  |  | 0 |  | m³
|  |  | 1.4. - 31.3.………. |  |  |  |  | 0 |  | m³
|  |  | 1.4. - 31.3.………. |  |  |  |  | 0 |  | m³
|  |  | 1.4. - 31.3.………. |  |  |  |  | 0 |  | m³
|  |  | 1.4. - 31.3.………. |  |  |  |  | 0 |  | m³
|  |  | 1.4. - 31.3.………. |  |  |  |  | 0 |  | m³
|  |  | 1.4. - 31.3.………. |  |  |  |  | 0 |  | m³
|  |  | 1.4. - 31.3.………. |  |  |  |  | 0 |  | m³
|  |  | 1.4. - 31.3.………. |  |  |  |  | 0 |  | m³
|  |  | 1.4. - 31.3.………. |  |  |  |  | 0 |  | m³
|  |  | 1.4. - 31.3.………. |  |  |  |  | 0 |  | m³
|  |  | 1.4. - 31.3.………. |  |  |  |  | 0 |  | m³
|  |  | 1.4. - 31.3.………. |  |  |  |  | 0 |  | m³
|  |  | 1.4. - 31.3.………. |  |  |  |  | 0 |  | m³
|  |  | 1.4. - 31.3.………. |  |  |  |  | 0 |  | m³
|  |  | 1.4. - 31.3.………. |  |  |  |  | 0 |  | m³
|  |  | 1.4. - 31.3.………. |  |  |  |  | 0 |  | m³
|  |  | 1.4. - 31.3.………. |  |  |  |  | 0 |  | m³
|  |  | 1.4. - 31.3.………. |  |  |  |  | 0 |  | m³
|  |  | 1.4. - 31.3.………. |  |  |  |  | 0 |  | m³
|  |  | 1.4. - 31.3.………. |  |  |  |  | 0 |  | m³
|  |  | 1.4. - 31.3.………. |  |  |  |  | 0 |  | m³
|  |  | 1.4. - 31.3.………. |  |  |  |  | 0 |  | m³
|  |  | 1.4. - 31.3.………. |  |  |  |  | 0 |  | m³
|  |  | 1.4. - 31.3.………. |  |  |  |  | 0 |  | m³
Total future arisings: | [7 empty] | 246.3 |  | m³
Total waste volume: | [7 empty] | 249.3 |  | m³
Comment on volumes:
Uncertainty factors on volumes: |  |  | Stock (upper): |  |  | x | 1.1 |  | Arisings (upper): |  | x | 1.3
|  |  | Stock (lower): |  |  | x | 0.9 |  | Arisings (lower): |  | x | 0.7
WASTE SOURCE |  |  | Care and Maintenance preparations and procedures in the areas covered by this waste stream.
PHYSICAL CHARACTERISTICS
General description: |  |  | Hard trash and redundant equipment. No large items are expected.
Physical components: |  | (%vol) | Scrap metal from pumps, valves, pipework and steel drums. The waste contains metals, including aluminium and steel, various plastics, paper and wood. Metal (60.5%), Concrete/rubble (8%), Soil (1%), Biodegradable non-putrescibles (18.5%), Plastics halogenated (1%), plastics non-halogenated (2%), rubber (3%), wood (1%), Other organic (2%), others including asbestos (2%), Asphalt (1%)
Sealed sources: |  |  | The waste does not contain sealed sources.
Bulk density (t/m³): |  |  | ~ | 0.58
Comment on density: |  |  | Density is based WCH mass divided by volume
CHEMICAL COMPOSITION
General description and components (%wt): |  |  | The waste contains metals, including aluminium and steel, various plastics, paper and wood. Metal (60.5%), Concrete/rubble (8%), Soil (1%), Biodegradable non-putrescibles (18.5%), Plastics halogenated (1%), plastics non-halogenated (2%), rubber (3%), wood (1%), Other organic (2%), others including asbestos (2%), Asphalt (1%)
Chemical state: |  |  | Neutral
Chemical form of radionuclides: |  | H-3: | The chemical form of tritium has not been determined.
| C-14: |  | The chemical form of carbon 14 has not been determined.
| Cl-36: |  | Chemical form of chlorine 36 has not been determined.
| Se-79: | Selenium-79 | The selenium content is insignificant.
| Tc-99: | Selenium-79 | The technetium content is insignificant.
| I-129: |  | -
| Ra: |  | Radium isotope content is expected to be insignificant.
| Th: |  | The thorium content is insignificant.
| U: |  | Chemical form of uranium isotopes has not been determined but may be uranium oxides.
Np: |  |  | The neptunium content is insignificant.
Pu: |  |  | Chemical form of plutonium isotopes has not been determined but may be plutonium oxides.
Metals and alloys (%wt): |  |  | Metal thickness will be variable from about 1 mm up to about 30 mm. Nickel and chromium will be present in stainless steel.
[9 empty] | (%wt) | Type(s) / Grades(s) with proportions |  |  |  |  | % of total C14 activity
|  |  | Stainless steel…………………………………. | [5 empty] | ~0.90 | Metal (pipework, valves, filters, misc). made up of 17% Chromium, 69.5% Iron, 2.5% Molybdenum, 11% Nickel
|  |  | Other ferrous metals………………………...… | [5 empty] | ~57.9 | Drums, tooling, pipework, valves, filters, misc.
|  |  | Iron………………………...………………………………. | [6 empty] | 0
|  |  | Aluminium…………………………...………… | [5 empty] | ~1.0 | Metal (pipework, valves, filters, misc).
|  |  | Beryllium…………………….……………….. | [5 empty] | 0 | 0
|  |  | Cobalt……………………..……………………. | [6 empty] | 0
|  |  | Copper…………………………….……………….. | [5 empty] | ~0.10 | Cables and WEEE.
|  |  | Lead……………………………...……………… | [5 empty] | ~0.01 | Light bulbs (<1m3), lead shot.
|  |  | Magnox/Magnesium…………………………... | [5 empty] | TR | Metal (pipework, valves, filters, misc.)
|  |  | Nickel………………………………………..... | [5 empty] | P | Nickel and chromium will be present in stainless steel.
|  |  | Titanium…………………………………..……. | [6 empty] | 0
|  |  | Uranium………………………………...………. | [6 empty] | 0
|  |  | Zinc………………………………...…… | [5 empty] | ~0.50 | Tooling, buckets, scaffolding.
|  |  | Zircaloy/Zirconium……………...…….………. | [5 empty] | 0 | 0
|  |  | Other metals…………………….…………. | [5 empty] | 0 | No "other" metals expected.
Organics (%wt): |  |  | Cellulosic materials, halogenated plastics expected.
[9 empty] | (%wt) | Type(s) and comment |  |  |  |  | % of total C14 activity
|  |  | Total cellulosics…………..………… | [5 empty] | 1.0 | 0
|  |  | Paper, cotton………..…………… | [6 empty] | 0
|  |  | Wood…………..………………… | [5 empty] | ~1.0 | 0
|  |  | Halogenated plastics…………..…… | [5 empty] | ~1.2 | Liners, lab waste/packaging.
|  |  | Total non-halogenated plastics……………… | [5 empty] | ~2.0 | Lab waste/packaging.
|  |  | Condensation polymers…………………...….. | [5 empty] | ~1.0 | Lab waste/packaging.
|  |  | Others…………..……………...…… | [5 empty] | ~1.0 | Lab waste/packaging.
|  |  | Organic ion exchange materials…..……. | [5 empty] | 0 | 0
|  |  | Total rubber…………..……..…………… | [5 empty] | ~3.0 | 0
|  |  | Halogenated rubber…………………..…..…… | [5 empty] | ~1.5 | neoprene.
|  |  | Non-halogenated rubber…………………....… | [5 empty] | ~1.5 | 0
|  |  | Hydrocarbons…………………………..... | [5 empty] | 1.0 | 0
|  |  | Oil or grease……..………………….….… | [6 empty] | 0
|  |  | Fuel….………………….....…………... | [6 empty] | 0
|  |  | Asphalt/Tarmac (cont.coal tar)….… | [5 empty] | ~1.0 | Drummed rubble.
|  |  | Asphalt/Tarmac (no coal tar)……...… | [5 empty] | ~0.01 | Flooring.
|  |  | Bitumen………………………………… | [6 empty] | 0
|  |  | Others………………………………………. | [6 empty] | 0
|  |  | Other organics…………..……………………..… | [5 empty] | ~2.0 | 0
Other materials (%wt): |  |  | -
[9 empty] | (%wt) | Type(s) and comment |  |  |  |  | % of total C14 activity
|  |  | Inorganic ion exchange materials…...… | [5 empty] | 0 | 0
|  |  | Inorganic sludges and flocs…………….… | [5 empty] | 0 | 0
|  |  | Soil……………..……………………....………… | [5 empty] | ~1.0 | 0
|  |  | Brick/Stone/Rubble………………......…………..………… | [5 empty] | ~8.0 | 0
|  |  | Cementitious material……………………….…. | [6 empty] | 0
|  |  | Sand……………………………………….. | [6 empty] | 0
|  |  | Glass/Ceramics………….…………..………… | [5 empty] | ~0.50 | fibreglass plant items, gaskets, lagging.
|  |  | Graphite………..…………………………..……… | [5 empty] | 0 | 0
|  |  | Desiccants/Catalysts…………………… | [6 empty] | 0
|  |  | Asbestos…………..……………………...… | [5 empty] | ~1.5 | 0
|  |  | Non/low friable……..……………………………… | [5 empty] | ~0.50 | Asbestos contaminated plant items and gaskets. Equal proportions of white/blue/brown asbestos are assumed.
|  |  | Moderately friable……..……………………………… | [5 empty] | ~0.50 | Insulating boards, chrysotile
|  |  | Highly friable……..…………………………… | [5 empty] | ~0.50 | Asbestos contaminated plant items and gaskets. Equal proportions of white/blue/brown asbestos are assumed.
|  |  | Free aqueous liquids…………..………… | [5 empty] | 0 | 0
|  |  | Free non-aqueous liquids…………….………..………… | [5 empty] | 0 | 0
|  |  | Powder/Ash…………..…………………...…… | [5 empty] | 0 | 0
Inorganic anions (%wt): |  |  | Trace quantities of inorganic anions are anticipated.
[9 empty] | (%wt) | Type(s) and comment
|  |  | Fluoride……..………………………………….. | [5 empty] | TR | 0
|  |  | Chloride…………..…………………………….. | [5 empty] | TR | 0
|  |  | Iodide…..………………………………...…. | [5 empty] | TR | 0
|  |  | Cyanide…….…………………………………..… | [5 empty] | 0 | 0
|  |  | Carbonate………..…………………………...… | [5 empty] | TR | 0
|  |  | Nitrate…………..…………………………...…. | [5 empty] | TR | 0
|  |  | Nitrite…………..……………………………….... | [5 empty] | TR | 0
|  |  | Phosphate……..…………………………...…. | [5 empty] | TR | 0
|  |  | Sulphate………..…………………………….…. | [5 empty] | TR | 0
|  |  | Sulphide………..……………………………...…. | [5 empty] | TR | 0
Materials of interest for waste acceptance criteria: |  |  | No materials likely to pose a fire or other non-radiological hazard have been identified.
[9 empty] | (%wt) | Type(s) and comment
|  |  | Combustible metals…………………………. | [5 empty] | 0 | 0
|  |  | Low flash point liquids……………………...… | [5 empty] | 0 | 0
|  |  | Explosive materials………………………….. | [5 empty] | 0 | 0
|  |  | Phosphorus…………..………………………… | [5 empty] | 0 | 0
|  |  | Hydrides………………………………….……… | [5 empty] | 0 | 0
|  |  | Biological etc. materials……………………….. | [5 empty] | 0 | 0
|  |  | Biodegradable materials…………...…………. | [5 empty] | 18.5 | 0
|  |  | Putrescible wastes………..…………… | [5 empty] | 0 | 0
|  |  | Non-putrescible wastes………..…………… | [5 empty] | ~18.5 | 0
|  |  | Corrosive materials…………………………. | [5 empty] | 0 | 0
|  |  | Pyrophoric materials………………………….. | [5 empty] | 0 | 0
|  |  | Generating toxic gases……………………….. | [5 empty] | 0 | 0
|  |  | Reacting with water…………………………...… | [5 empty] | P | 146m2
|  |  | Higher activity particles…………………………………. | [6 empty] | 0
|  |  | Soluble solids as bulk chemical compounds……………………..………………….… | [6 empty] | 0
Hazardous substances / non hazardous pollutants: |  |  | None expected
[9 empty] | (%wt) | Type(s) and comment
|  |  | Acrylamide…………………………… | [6 empty] | 0
|  |  | Benzene………………..……………… | [6 empty] | 0
|  |  | Chlorinated solvents………..……………. | [6 empty] | 0
|  |  | Formaldehyde…………………………. | [6 empty] | 0
|  |  | Organometallics…………………………. | [6 empty] | 0
|  |  | Phenol……………………………………….... | [6 empty] | 0
|  |  | Styrene…..…...…..…..……………………….. | [6 empty] | 0
|  |  | Tri-butyl phosphate……………………….………... | [6 empty] | 0
|  |  | Other organophosphates……………………….. | [6 empty] | 0
|  |  | Vinyl chloride………………………………………. | [6 empty] | 0
|  |  | Arsenic……………………………………….... | [6 empty] | 0
|  |  | Barium…………………………………..…………. | [5 empty] | TR | Light bulbs (<1m3).
|  |  | Boron…………………….……………………….. | [5 empty] | 0 | 0
|  |  | Boron (in Boral)…………………………………………………. | [6 empty] | 0
|  |  | Boron (non-Boral)…………………………………………………. | [6 empty] | 0
|  |  | Cadmium………………………………….……………….. | [6 empty] | 0
|  |  | Caesium……………………………………..……………. | [6 empty] | 0
|  |  | Selenium………………………………………….……. | [6 empty] | 0
|  |  | Chromium………………………..………………………. | [5 empty] | P | Nickel and chromium will be present in stainless steel.
|  |  | Molybdenum……………………………..…………………. | [6 empty] | 0
|  |  | Thallium…………………………...………………………. | [6 empty] | 0
|  |  | Tin………………………………...……………………… | [5 empty] | ~0.50 | Paint tins.
|  |  | Vanadium…………………………………...…………………. | [6 empty] | 0
|  |  | Mercury compounds…………………...……………………. | [6 empty] | 0
|  |  | Others…………………………………………..…… | [6 empty] | 0
Electronic & Electrical Equipment (EEE)
|  |  | EEE Type 1……………………….……………. | [5 empty] | P | 10 items of a mixture of VDU, electronic circuit boards, fans that have been stripped from control panels and telephones
|  |  | EEE Type 2…………………………………...……. | [6 empty] | 0
|  |  | EEE Type 3………………………………...……. | [5 empty] | P | 5 items of corded drills
|  |  | EEE Type 4………………………………….……. | [5 empty] | P | 25 items of mainly flourescent light tubes
|  |  | EEE Type 5…………………………………..……. | [6 empty] | 0
Complexing agents (%wt): |  |  | Yes
[9 empty] | (%wt) | Type(s) and comment
|  |  | EDTA…………………….…………………….. | [6 empty] | 0
|  |  | DPTA…….…...………………………………………. | [6 empty] | 0
|  |  | NTA……………...…………………………………… | [6 empty] | 0
|  |  | Polycarboxylic acids………………………………… | [6 empty] | 0
|  |  | Other organic complexants…………………………..… | [5 empty] | TR | Citrates (decon-90) and Phosphoric acid (jenolite/Kamco)
|  |  | Total complexing agents………………………...… | [5 empty] | TR
Potential for the waste to contain discrete items: |  |  | No. In & of itself not a DI; waste stream may include DIs (notably any stainless steel components)
TREATMENT, PACKAGING AND DISPOSAL
Planned on-site / off-site treatment(s): |  |  | Treatment | [8 empty] | On-site / Off-site |  | Stream volume %
|  |  | Low force compaction | [8 empty] | 0
|  |  | Supercompaction (HFC) | [8 empty] | Off-site |  | ~7.4
|  |  | Incineration | [8 empty] | Off-site |  | 67.0
|  |  | Solidification | [8 empty] | 0
|  |  | Decontamination | [8 empty] | 0
|  |  | Metal treatment | [8 empty] | Off-site |  | 16.0
|  |  | Size reduction | [8 empty] | 0
|  |  | Decay storage | [8 empty] | 0
|  |  | Recycling / reuse | [8 empty] | 0
|  |  | Other / various | [8 empty] | 0
|  |  | None | [8 empty] | 0 |  | 9.6
Comments on planned treatments : |  |  | 7.8% to landfill as VLLW
Disposal Routes: |  |  | Disposal Route | [8 empty] | Stream volume % |  | Disposal density t/m3
|  |  | Expected to be consigned to the LLW Repository | [8 empty] | 9.2 |  | 0.58
|  |  | Expected to be consigned to a Landfill Facility | [8 empty] | 7.8 |  | 0.58
Expected to be consigned to an On-Site Disposal Facility
|  |  | Expected to be consigned to an Incineration Facility | [8 empty] | 67.0 |  | 0.40
|  |  | Expected to be consigned to a Metal Treatment Facility | [8 empty] | 16.0 |  | 1.4
Expected to be consigned as Out of Scope
Expected to be recycled / reused
Disposal route not known
Classification codes for waste expected to be consigned to a landfill facility: |  |  |  |  | 17 04 05, 17 04 07, 17 06 01*
Upcoming (2022/23-2024/25) Waste Routing (if expected to change from above):
| Disposal Route | [8 empty] | Stream volume %
[10 empty] | 2022/23 |  | 2023/24 |  | 2024/25
Expected to be consigned to the LLW Repository
Expected to be consigned to a Landfill Facility
Expected to be consigned to an On-Site Disposal Facility
Expected to be consigned to an Incineration Facility
Expected to be consigned to a Metal Treatment Facility
Expected to be consigned as Out of Scope
Expected to be recycled / reused
Disposal route not known
Opportunities for alternative disposal routing: | [5 empty] | -
Baseline Management Route |  | Opportunity Management Route |  |  |  | Stream volume (%) |  |  | Estimated Date that Opportunity will be realised |  | Opportunity Confidence |  | Comment
- |  | - |  |  |  | - |  |  | - |  | - |  | -
0 |  | 0 | [6 empty] | 0 |  | 0 |  | 0
0 |  | 0 | [6 empty] | 0 |  | 0 |  | 0
Waste Packaging for Disposal:
|  |  | Container | [6 empty] | Stream volume % |  | Waste loading (m³) |  | Number of packages
1/3 Height IP-2 ISO
2/3 Height IP-2 ISO
|  |  | 1/2 Height WAMAC IP-2 ISO | [6 empty] | ~7.4 |  | 21.6 |  | < 1
1/2 Height IP-2 Disposal/Re-usable ISO
2m box (no shielding)
4m box (no shielding)
Other
Other information: |  |  | Data have been presented as though the waste will be in dedicated containers. It is likely that this waste will be placed in containers with other LLW. 21.6m3 loading volume is calculated based on the fact that you can fit 36 off (200 litre/0.2m3) drums (7.2m3) into a ½ height ISO, each drum can be super-compacted to a 1/3 of its original volume so therefore we can get 3 x the amount of un-compacted drums into the final disposal container (21.6m3)
Waste Planned for Disposal at the LLW Repository:
Container voidage: |  |  | Significant in-accessible voidage is not expected.
Waste Characterisation Form (WCH): |  |  | The waste meets the LLWR's Waste Acceptance Criteria (WAC). The waste has a current WCH. Inventory information is consistent with the current WCH.
Waste consigned for disposal to LLWR in the year of generation: |  |  | Yes.
Non-Containerised Waste for In-Vault Grouting: | [5 empty] | (Not applicable to this waste stream)
Stream volume (%): |  |  | -
Waste stream variation: |  |  | -
Bounding cuboidal volume (m³): |  |  | -
Inaccessible voidage: |  |  | -
Other information: |  |  | -
RADIOACTIVITY
Source: |  |  | Contamination by activation products and fission products.
Uncertainty: |  |  | Activity estimates are as shown in the radionuclide table.
Definition of total alpha and total beta/gamma: |  |  | Where totals are shown on the table of radionuclide activities they are the sums of the listed alpha or beta/gamma emitting radionuclides plus 'other alpha' or 'other beta/gamma'.
Measurement of radioactivities: |  |  | The specific activities have been taken from the WCH 1MXN-3WYL-0-WCH-4606 V4 with reference activity date of 20/03/2021 as the mid point of the validity period of the WCH. A single fingerprint is to be used over the three year WCH validity period for consignments of waste with reference date of 20/03/2021. This has been decayed for one year for RWI 2022.
Other information: |  |  | -

## Radionuclide
WASTE STREAM |  |  |  | 9H912 |  |  |  |  | Flask Handling Area and AETP LLW
|  | Mean radioactivity, TBq/m³ | [10 empty] | Mean radioactivity, TBq/m³
| Nuclide | Waste at |  | Bands and Code |  |  | Future Arisings |  | Bands and Code |  |  |  | Waste at |  | Bands and Code |  |  | Future Arisings |  | Bands and Code
|  | 2022-04-01 | [9 empty] | Nuclide | 2022-04-01
| H 3 |  | 2E-06 | C | C | 1 |  | 2E-06 | C | C | 1 | Gd 153 |  |  | 0 | 0 | 8 |  |  | 0 | 0 | 8
| Be 10 |  |  | 0 | 0 | 8 |  |  | 0 | 0 | 8 | Ho 163 |  |  | 0 | 0 | 8 |  |  | 0 | 0 | 8
| C 14 |  | 6.89E-08 | C | C | 1 |  | 6.89E-08 | C | C | 1 | Ho 166m |  |  | 0 | 0 | 8 |  |  | 0 | 0 | 8
| Na 22 |  |  | 0 | 0 | 8 |  |  | 0 | 0 | 8 | Tm 170 |  |  | 0 | 0 | 8 |  |  | 0 | 0 | 8
| Al 26 |  |  | 0 | 0 | 8 |  |  | 0 | 0 | 8 | Tm 171 |  |  | 0 | 0 | 8 |  |  | 0 | 0 | 8
| Cl 36 |  | 1.31E-08 | C | C | 1 |  | 1.31E-08 | C | C | 1 | Lu 174 |  |  | 0 | 0 | 8 |  |  | 0 | 0 | 8
| Ar 39 |  |  | 0 | 0 | 8 |  |  | 0 | 0 | 8 | Lu 176 |  |  | 0 | 0 | 8 |  |  | 0 | 0 | 8
| Ar 42 |  |  | 0 | 0 | 8 |  |  | 0 | 0 | 8 | Hf 178n |  |  | 0 | 0 | 8 |  |  | 0 | 0 | 8
| K 40 |  |  | 0 | 0 | 8 |  |  | 0 | 0 | 8 | Hf 182 |  |  | 0 | 0 | 8 |  |  | 0 | 0 | 8
| Ca 41 |  |  | 0 | 0 | 8 |  |  | 0 | 0 | 8 | Pt 193 |  |  | 0 | 0 | 8 |  |  | 0 | 0 | 8
| Mn 53 |  |  | 0 | 0 | 8 |  |  | 0 | 0 | 8 | Tl 204 |  |  | 0 | 0 | 8 |  |  | 0 | 0 | 8
| Mn 54 |  |  | 0 | 0 | 8 |  |  | 0 | 0 | 8 | Pb 205 |  |  | 0 | 0 | 8 |  |  | 0 | 0 | 8
| Fe 55 |  | 6.05E-07 | C | C | 1 |  | 6.05E-07 | C | C | 1 | Pb 210 |  |  | 0 | 0 | 8 |  |  | 0 | 0 | 8
| Co 60 |  | 2.25E-07 | C | C | 2 |  | 2.25E-07 | C | C | 2 | Bi 208 |  |  | 0 | 0 | 8 |  |  | 0 | 0 | 8
| Ni 59 |  |  | 0 | 0 | 8 |  |  | 0 | 0 | 8 | Bi 210m |  |  | 0 | 0 | 8 |  |  | 0 | 0 | 8
| Ni 63 |  | 1.7E-07 | C | C | 1 |  | 1.7E-07 | C | C | 1 | Po 210 |  |  | 0 | 0 | 8 |  |  | 0 | 0 | 8
| Zn 65 |  |  | 0 | 0 | 8 |  |  | 0 | 0 | 8 | Ra 223 |  |  | 0 | 0 | 8 |  |  | 0 | 0 | 8
| Se 79 |  |  | 0 | 0 | 8 |  |  | 0 | 0 | 8 | Ra 225 |  |  | 0 | 0 | 8 |  |  | 0 | 0 | 8
| Kr 81 |  |  | 0 | 0 | 8 |  |  | 0 | 0 | 8 | Ra 226 |  |  | 0 | 0 | 8 |  |  | 0 | 0 | 8
| Kr 85 |  |  | 0 | 0 | 8 |  |  | 0 | 0 | 8 | Ra 228 |  |  | 0 | 0 | 8 |  |  | 0 | 0 | 8
| Rb 87 |  |  | 0 | 0 | 8 |  |  | 0 | 0 | 8 | Ac 227 |  |  | 0 | 0 | 8 |  |  | 0 | 0 | 8
| Sr 90 |  | 2.76E-06 | C | C | 1 |  | 2.76E-06 | C | C | 1 | Th 227 |  |  | 0 | 0 | 8 |  |  | 0 | 0 | 8
| Zr 93 |  |  | 0 | 0 | 8 |  |  | 0 | 0 | 8 | Th 228 |  |  | 0 | 0 | 8 |  |  | 0 | 0 | 8
| Nb 91 |  |  | 0 | 0 | 8 |  |  | 0 | 0 | 8 | Th 229 |  |  | 0 | 0 | 8 |  |  | 0 | 0 | 8
| Nb 92 |  |  | 0 | 0 | 8 |  |  | 0 | 0 | 8 | Th 230 |  |  | 0 | 0 | 8 |  |  | 0 | 0 | 8
| Nb 93m |  |  | 0 | 0 | 8 |  |  | 0 | 0 | 8 | Th 232 |  |  | 0 | 0 | 8 |  |  | 0 | 0 | 8
| Nb 94 |  | 2.04E-09 | C | C | 2 |  | 2.04E-09 | C | C | 2 | Th 234 |  |  | 0 | 0 | 8 |  |  | 0 | 0 | 8
| Mo 93 |  |  | 0 | 0 | 8 |  |  | 0 | 0 | 8 | Pa 231 |  |  | 0 | 0 | 8 |  |  | 0 | 0 | 8
| Tc 97 |  |  | 0 | 0 | 8 |  |  | 0 | 0 | 8 | Pa 233 |  |  | 0 | 0 | 8 |  |  | 0 | 0 | 8
| Tc 99 |  |  | 0 | 0 | 8 |  |  | 0 | 0 | 8 | U 232 |  |  | 0 | 0 | 8 |  |  | 0 | 0 | 8
| Ru 106 |  | 4.93E-09 | C | C | 2 |  | 4.93E-09 | C | C | 2 | U 233 |  |  | 0 | 0 | 8 |  |  | 0 | 0 | 8
| Pd 107 |  |  | 0 | 0 | 8 |  |  | 0 | 0 | 8 | U 234 |  |  | 0 | 0 | 8 |  |  | 0 | 0 | 8
| Ag 108m |  | 1.29E-08 | C | C | 2 |  | 1.29E-08 | C | C | 2 | U 235 |  |  | 0 | 0 | 8 |  |  | 0 | 0 | 8
| Ag 110m |  |  | 0 | 0 | 8 |  |  | 0 | 0 | 8 | U 236 |  |  | 0 | 0 | 8 |  |  | 0 | 0 | 8
| Cd 109 |  |  | 0 | 0 | 8 |  |  | 0 | 0 | 8 | U 238 |  |  | 0 | 0 | 8 |  |  | 0 | 0 | 8
| Cd 113m |  |  | 0 | 0 | 8 |  |  | 0 | 0 | 8 | Np 237 |  |  | 0 | 0 | 8 |  |  | 0 | 0 | 8
| Sn 119m |  |  | 0 | 0 | 8 |  |  | 0 | 0 | 8 | Pu 236 |  |  | 0 | 0 | 8 |  |  | 0 | 0 | 8
| Sn 121m |  |  | 0 | 0 | 8 |  |  | 0 | 0 | 8 | Pu 238 |  | 9.72E-08 | C | C | 1 |  | 9.72E-08 | C | C | 1
| Sn 123 |  |  | 0 | 0 | 8 |  |  | 0 | 0 | 8 | Pu 239 |  | 1.05E-07 | C | C | 1 |  | 1.05E-07 | C | C | 1
| Sn 126 |  |  | 0 | 0 | 8 |  |  | 0 | 0 | 8 | Pu 240 |  | 1.37E-07 | C | C | 1 |  | 1.37E-07 | C | C | 1
| Sb 125 |  | 6.05E-09 | C | C | 2 |  | 6.05E-09 | C | C | 2 | Pu 241 |  | 4.89E-06 | C | C | 1 |  | 4.89E-06 | C | C | 1
| Sb 126 |  |  | 0 | 0 | 8 |  |  | 0 | 0 | 8 | Pu 242 |  |  | 0 | 0 | 8 |  |  | 0 | 0 | 8
| Te 125m |  | 1.49E-09 | 0 | 0 | 8 |  | 1.49E-09 | 0 | 0 | 8 | Am 241 |  | 4.1E-07 | C | C | 1 |  | 4.1E-07 | C | C | 1
| Te 127m |  |  | 0 | 0 | 8 |  |  | 0 | 0 | 8 | Am 242m |  |  | 0 | 0 | 8 |  |  | 0 | 0 | 8
| I 129 |  |  | 0 | 0 | 8 |  |  | 0 | 0 | 8 | Am 243 |  |  | 0 | 0 | 8 |  |  | 0 | 0 | 8
| Cs 134 |  | 3.33E-08 | C | C | 2 |  | 3.33E-08 | C | C | 2 | Cm 242 |  |  | 0 | 0 | 8 |  |  | 0 | 0 | 8
| Cs 135 |  |  | 0 | 0 | 8 |  |  | 0 | 0 | 8 | Cm 243 |  |  | 0 | 0 | 8 |  |  | 0 | 0 | 8
| Cs 137 |  | 2.26E-06 | C | C | 2 |  | 2.26E-06 | C | C | 2 | Cm 244 |  | 1.89E-08 | C | C | 2 |  | 1.89E-08 | C | C | 2
| Ba 133 |  | 2.6E-09 | C | C | 2 |  | 2.6E-09 | C | C | 2 | Cm 245 |  |  | 0 | 0 | 8 |  |  | 0 | 0 | 8
| La 137 |  |  | 0 | 0 | 8 |  |  | 0 | 0 | 8 | Cm 246 |  |  | 0 | 0 | 8 |  |  | 0 | 0 | 8
| La 138 |  |  | 0 | 0 | 8 |  |  | 0 | 0 | 8 | Cm 248 |  |  | 0 | 0 | 8 |  |  | 0 | 0 | 8
| Ce 144 |  | 1.3E-09 | C | C | 2 |  | 1.3E-09 | C | C | 2 | Cf 249 |  |  | 0 | 0 | 8 |  |  | 0 | 0 | 8
| Pm 145 |  |  | 0 | 0 | 8 |  |  | 0 | 0 | 8 | Cf 250 |  |  | 0 | 0 | 8 |  |  | 0 | 0 | 8
| Pm 147 |  | 2.52E-07 | C | C | 1 |  | 2.52E-07 | C | C | 1 | Cf 251 |  |  | 0 | 0 | 8 |  |  | 0 | 0 | 8
| Sm 147 |  |  | 0 | 0 | 8 |  |  | 0 | 0 | 8 | Cf 252 |  |  | 0 | 0 | 8 |  |  | 0 | 0 | 8
| Sm 151 |  |  | 0 | 0 | 8 |  |  | 0 | 0 | 8 | Other a |  |  | 0 | 0 | 0 |  |  | 0 | 0 | 0
| Eu 152 |  | 5.99E-09 | C | C | 2 |  | 5.99E-09 | C | C | 2 | Other b/g |  |  | 0 | 0 | 0 |  |  | 0 | 0 | 0
| Eu 154 |  | 7.66E-08 | C | C | 2 |  | 7.66E-08 | C | C | 2 | Total a |  | 7.68E-07 | C | C | 2 |  | 7.68E-07 | C | C | 2
| Eu 155 |  | 3.36E-08 | C | C | 2 |  | 3.36E-08 | C | C | 2 | Total b/g |  | 1.34E-05 | C | C | 2 |  | 1.34E-05 | C | C | 2
| Bands (Upper and Lower) | [10 empty] | Code
| A a factor of 1.5 | [10 empty] | 1 Measured activity
| B a factor of 3 | [10 empty] | 2 Derived activity (best estimate)
| C a factor of 10 | [10 empty] | 3 Derived activity (upper limit)
| D a factor of 100 | [10 empty] | 4 Not present
| E a factor of 1000 | [10 empty] | 5 Present but not significant
6 Likely to be present but not assessed
| Note: Bands quantify uncertainty in | [10 empty] | 7 Present in significant quantities but not determined
| the mean radioactivity. | [10 empty] | 8 Not expected to be present in significant quantity