## DataSheet
WASTE STREAM |  |  | 9J45 |  | Miscellaneous Activated Components R1
SITE |  |  | Hunterston A
SITE OWNER |  |  | Nuclear Decommissioning Authority
WASTE CUSTODIAN |  |  | Magnox Limited
WASTE TYPE |  |  | ILW |  |  | SPD3
Is the waste suject to Scottish Policy: |  |  | Yes
WASTE VOLUMES
Reported
Stocks: |  |  | At 1.4.2022……………………….…….. | [5 empty] | 0.8 | m³
0 |  |  | 1.4. - 31.3.……………..………. | [5 empty] | 0 | m³
|  |  | 1.4. - 31.3.……………..………. | [5 empty] | 0 | m³
|  |  | 1.4. - 31.3.……………..………. | [5 empty] | 0 | m³
|  |  | 1.4. - 31.3.……………..………. | [5 empty] | 0 | m³
|  |  | 1.4. - 31.3.……………..………. | [5 empty] | 0 | m³
|  |  | 1.4. - 31.3.……………..………. | [5 empty] | 0 | m³
|  |  | 1.4. - 31.3.……………..………. | [5 empty] | 0 | m³
|  |  | 1.4. - 31.3.……………..………. | [5 empty] | 0 | m³
|  |  | 1.4. - 31.3.……………..………. | [5 empty] | 0 | m³
|  |  | 1.4. - 31.3.……………..………. | [5 empty] | 0 | m³
|  |  | 1.4. - 31.3.……………..………. | [5 empty] | 0 | m³
|  |  | 1.4. - 31.3.……………..………. | [5 empty] | 0 | m³
|  |  | 1.4. - 31.3.……………..………. | [5 empty] | 0 | m³
|  |  | 1.4. - 31.3.……………..………. | [5 empty] | 0 | m³
|  |  | 1.4. - 31.3.……………..………. | [5 empty] | 0 | m³
|  |  | 1.4. - 31.3.……………..………. | [5 empty] | 0 | m³
|  |  | 1.4. - 31.3.……………..………. | [5 empty] | 0 | m³
|  |  | 1.4. - 31.3.……………..………. | [5 empty] | 0 | m³
|  |  | 1.4. - 31.3.……………..………. | [5 empty] | 0 | m³
|  |  | 1.4. - 31.3.……………..………. | [5 empty] | 0 | m³
|  |  | 1.4. - 31.3.……………..………. | [5 empty] | 0 | m³
|  |  | 1.4. - 31.3.……………..………. | [5 empty] | 0 | m³
|  |  | 1.4. - 31.3.……………..………. | [5 empty] | 0 | m³
|  |  | 1.4. - 31.3.……………..………. | [5 empty] | 0 | m³
|  |  | 1.4. - 31.3.……………..………. | [5 empty] | 0 | m³
|  |  | 1.4. - 31.3.……………..………. | [5 empty] | 0 | m³
|  |  | 1.4. - 31.3.……………..………. | [5 empty] | 0 | m³
|  |  | 1.4. - 31.3.……………..………. | [5 empty] | 0 | m³
|  |  | 1.4. - 31.3.……………..………. | [5 empty] | 0 | m³
|  |  | 1.4. - 31.3.……………..………. | [5 empty] | 0 | m³
|  |  | 1.4. - 31.3.……………..………. | [5 empty] | 0 | m³
|  |  | 1.4. - 31.3.……………..………. | [5 empty] | 0 | m³
|  |  | 1.4. - 31.3.……………..………. | [5 empty] | 0 | m³
|  |  | 1.4. - 31.3.……………..………. | [5 empty] | 0 | m³
|  |  | 1.4. - 31.3.……………..………. | [5 empty] | 0 | m³
|  |  | 1.4. - 31.3.……………..………. | [5 empty] | 0 | m³
|  |  | 1.4. - 31.3.……………..………. | [5 empty] | 0 | m³
|  |  | 1.4. - 31.3.……………..………. | [5 empty] | 0 | m³
|  |  | 1.4. - 31.3.……………..………. | [5 empty] | 0 | m³
|  |  | 1.4. - 31.3.……………..………. | [5 empty] | 0 | m³
|  |  | 1.4. - 31.3.……………..………. | [5 empty] | 0 | m³
|  |  | 1.4. - 31.3.……………..………. | [5 empty] | 0 | m³
|  |  | 1.4. - 31.3.……………..………. | [5 empty] | 0 | m³
|  |  | 1.4. - 31.3.……………..………. | [5 empty] | 0 | m³
|  |  | 1.4. - 31.3.……………..………. | [5 empty] | 0 | m³
|  |  | 1.4. - 31.3.……………..………. | [5 empty] | 0 | m³
|  |  | 1.4. - 31.3.……………..………. | [5 empty] | 0 | m³
|  |  | 1.4. - 31.3.……………..………. | [5 empty] | 0 | m³
|  |  | 1.4. - 31.3.……………..………. | [5 empty] | 0 | m³
|  |  | 1.4. - 31.3.……………..………. | [5 empty] | 0 | m³
|  |  | 1.4. - 31.3.……………..………. | [5 empty] | 0 | m³
|  |  | 1.4. - 31.3.……………..………. | [5 empty] | 0 | m³
|  |  | 1.4. - 31.3.……………..………. | [5 empty] | 0 | m³
|  |  | 1.4. - 31.3.……………..………. | [5 empty] | 0 | m³
|  |  | 1.4. - 31.3.……………..………. | [5 empty] | 0 | m³
|  |  | 1.4. - 31.3.……………..………. | [5 empty] | 0 | m³
|  |  | 1.4. - 31.3.……………..………. | [5 empty] | 0 | m³
|  |  | 1.4. - 31.3.……………..………. | [5 empty] | 0 | m³
|  |  | 1.4. - 31.3.……………..………. | [5 empty] | 0 | m³
|  |  | 1.4. - 31.3.……………..………. | [5 empty] | 0 | m³
|  |  | 1.4. - 31.3.……………..………. | [5 empty] | 0 | m³
|  |  | 1.4. - 31.3.……………..………. | [5 empty] | 0 | m³
|  |  | 1.4. - 31.3.……………..………. | [5 empty] | 0 | m³
|  |  | 1.4. - 31.3.……………..………. | [5 empty] | 0 | m³
|  |  | 1.4. - 31.3.……………..………. | [5 empty] | 0 | m³
|  |  | 1.4. - 31.3.……………..………. | [5 empty] | 0 | m³
|  |  | 1.4. - 31.3.……………..………. | [5 empty] | 0 | m³
|  |  | 1.4. - 31.3.……………..………. | [5 empty] | 0 | m³
|  |  | 1.4. - 31.3.……………..………. | [5 empty] | 0 | m³
|  |  | 1.4. - 31.3.……………..………. | [5 empty] | 0 | m³
|  |  | 1.4. - 31.3.……………..………. | [5 empty] | 0 | m³
|  |  | 1.4. - 31.3.……………..………. | [5 empty] | 0 | m³
|  |  | 1.4. - 31.3.……………..………. | [5 empty] | 0 | m³
|  |  | 1.4. - 31.3.……………..………. | [5 empty] | 0 | m³
|  |  | 1.4. - 31.3.……………..………. | [5 empty] | 0 | m³
|  |  | 1.4. - 31.3.……………..………. | [5 empty] | 0 | m³
|  |  | 1.4. - 31.3.……………..………. | [5 empty] | 0 | m³
|  |  | 1.4. - 31.3.……………..………. | [5 empty] | 0 | m³
|  |  | 1.4. - 31.3.……………..………. | [5 empty] | 0 | m³
|  |  | 1.4. - 31.3.……………..………. | [5 empty] | 0 | m³
|  |  | 1.4. - 31.3.……………..………. | [5 empty] | 0 | m³
|  |  | 1.4. - 31.3.……………..………. | [5 empty] | 0 | m³
|  |  | 1.4. - 31.3.……………..………. | [5 empty] | 0 | m³
|  |  | 1.4. - 31.3.……………..………. | [5 empty] | 0 | m³
|  |  | 1.4. - 31.3.……………..………. | [5 empty] | 0 | m³
|  |  | 1.4. - 31.3.……………..………. | [5 empty] | 0 | m³
|  |  | 1.4. - 31.3.……………..………. | [5 empty] | 0 | m³
|  |  | 1.4. - 31.3.……………..………. | [5 empty] | 0 | m³
|  |  | 1.4. - 31.3.……………..………. | [5 empty] | 0 | m³
|  |  | 1.4. - 31.3.……………..………. | [5 empty] | 0 | m³
|  |  | 1.4. - 31.3.……………..………. | [5 empty] | 0 | m³
|  |  | 1.4. - 31.3.……………..………. | [5 empty] | 0 | m³
|  |  | 1.4. - 31.3.……………..………. | [5 empty] | 0 | m³
|  |  | 1.4. - 31.3.……………..………. | [5 empty] | 0 | m³
|  |  | 1.4. - 31.3.……………..………. | [5 empty] | 0 | m³
Total future arisings: | [7 empty] | 0 |  | m³
Total waste volume: | [7 empty] | 0.8 |  | m³
Comment on volumes: |  |  | No future arisings.
Uncertainty factors on volumes: |  |  | Stock (upper): |  |  | x | 1.2 |  | Arisings (upper): |  | x
|  |  | Stock (lower): |  |  | x | 0.8 |  | Arisings (lower): |  | x
WASTE SOURCE |  |  | The source of the waste is in-core components.
PHYSICAL CHARACTERISTICS
General description: |  |  | The waste consists of redundant control rods and associated equipment such as distance tubes. Control rods are approximately 200 kg each and are 7.08 m long (120 mm maximum diameter).
Physical components: |  | (%wt) | Control rods and distance tubes (100%).
Sealed sources: |  |  | The waste does not contain sealed sources.
Bulk density (t/m³): |  |  | ~ | 2.5
Comment on density: |  |  | Bulk density is raw, as stored, and is estimated.
CHEMICAL COMPOSITION
General description and components (%wt): |  |  | The waste consists principally of stainless steel, with other unspecified metals.
Chemical state: |  |  | Neutral
Chemical form of radionuclides: | H-3: | H-3: | The chemical form of tritium has not been determined but may be present as water or as other inorganic compounds or as organic compounds.
| C-14: |  | Carbon 14 will be present as graphite.
| Cl-36: |  | The chemical form of chlorine 36 content has not been determined.
| Se-79: | Selenium-79 | The selenium content is insignificant.
| Tc-99: | Selenium-79 | The chemical form of technetium has not been determined.
| I-129: |  | -
| Ra: |  | The radium isotope content is insignificant.
| Th: |  | The thorium isotope content is insignificant.
| U: |  | The chemical form of uranium isotopes has not been determined but may be uranium oxides.
Np: |  |  | The neptunium content is insignificant.
Pu: |  |  | The chemical form of plutonium isotopes has not been determined but may be plutonium oxides.
Metals and alloys (%wt): |  |  | Control rods (~100%). 7.06 m long x 0.12 m maximum diameter.
[9 empty] | (%wt) | Type(s) / Grades(s) with proportions |  |  |  |  | % of total C14 activity
|  |  | Stainless steel…………………………………. | [5 empty] | ~90.0 | The waste contains steel and other metals.
|  |  | Other ferrous metals………………………...… | [5 empty] | NE | Control rods contain boron steel inserts.
|  |  | Iron…………………………...………… | [6 empty] | 0
|  |  | Aluminium…………………………...………… | [5 empty] | NE | 0
|  |  | Beryllium…………………….……………….. | [5 empty] | NE | 0
|  |  | Cobalt……………………..……………………. | [6 empty] | 0
|  |  | Copper…………………………….……………….. | [5 empty] | NE | 0
|  |  | Lead……………………………...……………… | [5 empty] | NE | 0
|  |  | Magnox/Magnesium…………………………... | [5 empty] | TR | 0
|  |  | Nickel………………………………………..... | [5 empty] | NE | Alloying proportions of tin, nickel, niobium and molybdenum may be present.
|  |  | Titanium…………………………………..……. | [6 empty] | 0
|  |  | Uranium………………………………...………. | [6 empty] | 0
|  |  | Zinc………………………………...…… | [5 empty] | NE | 0
|  |  | Zircaloy/Zirconium……………...…….………. | [5 empty] | TR | 0
|  |  | Other metals…………………….…………. | [5 empty] | NE | "Other" metals not fully assessed.
Organics (%wt): |  |  | None expected.
[9 empty] | (%wt) | Type(s) and comment |  |  |  |  | % of total C14 activity
|  |  | Total cellulosics…………..………… | [5 empty] | 0 | 0
|  |  | Paper, cotton………..………..……… | [5 empty] | 0 | 0
|  |  | Wood…………..…………………………….… | [5 empty] | 0 | 0
|  |  | Halogenated plastics…………..…… | [5 empty] | 0 | 0
|  |  | Total non-halogenated plastics……………… | [5 empty] | NE | 0
|  |  | Condensation polymers…………………...….. | [5 empty] | NE | 0
|  |  | Others…………..……………...…… | [5 empty] | NE | 0
|  |  | Organic ion exchange materials…..……. | [5 empty] | 0 | 0
|  |  | Total rubber…………..……..…………… | [5 empty] | 0 | 0
|  |  | Halogenated rubber…………………..…..…… | [5 empty] | 0 | 0
|  |  | Non-halogenated rubber…………………....… | [5 empty] | 0 | 0
|  |  | Hydrocarbons………………………….. | [6 empty] | 0
|  |  | Oil or grease……..………………….… | [6 empty] | 0
|  |  | Fuel….………………….....……….. | [6 empty] | 0
|  |  | Asphalt/Tarmac (cont.coal tar)……. | [6 empty] | 0
|  |  | Asphalt/Tarmac (no coal tar)……...… | [6 empty] | 0
|  |  | Bitumen………………………….……. | [6 empty] | 0
|  |  | Others…………………….………………… | [6 empty] | 0
|  |  | Other organics…………..……………………..… | [5 empty] | 0 | 0
Other materials (%wt): |  |  | Traces of graphite may be present.
[9 empty] | (%wt) | Type(s) and comment |  |  |  |  | % of total C14 activity
|  |  | Inorganic ion exchange materials…...… | [5 empty] | 0 | 0
|  |  | Inorganic sludges and flocs…………….… | [5 empty] | 0 | 0
|  |  | Soil……………..……………………....………… | [5 empty] | 0 | 0
|  |  | Brick/Stone/Rubble………………......…………..………… | [5 empty] | 0 | 0
|  |  | Cementitious material……………………….…. | [5 empty] | 0 | 0
|  |  | Sand………..…………………………..……………….. | [6 empty] | 0
|  |  | Glass/Ceramics………….…………..………… | [5 empty] | 0 | 0
|  |  | Graphite………..…………………………..……… | [5 empty] | NE | 0
|  |  | Desiccants/Catalysts…………………… | [6 empty] | 0
|  |  | Asbestos…………..……………………...… | [5 empty] | 0 | 0
|  |  | Non/low friable……..……………………………… | [6 empty] | 0
|  |  | Moderately friable……..……………………………… | [6 empty] | 0
|  |  | Highly friable……..…………………………… | [6 empty] | 0
|  |  | Free aqueous liquids…………..………… | [5 empty] | 0 | 0
|  |  | Free non-aqueous liquids…………….………..………… | [5 empty] | 0 | 0
|  |  | Powder/Ash…………..…………………...…… | [5 empty] | 0 | 0
Inorganic anions (%wt): |  |  | There are no inorganic anions present.
[9 empty] | (%wt) | Type(s) and comment
|  |  | Fluoride……..………………………………….. | [5 empty] | 0 | 0
|  |  | Chloride…………..…………………………….. | [5 empty] | 0 | 0
|  |  | Iodide…..………………………………...…. | [5 empty] | 0 | 0
|  |  | Cyanide…….…………………………………..… | [5 empty] | 0 | 0
|  |  | Carbonate………..…………………………...… | [5 empty] | 0 | 0
|  |  | Nitrate…………..…………………………...…. | [5 empty] | 0 | 0
|  |  | Nitrite…………..……………………………….... | [5 empty] | 0 | 0
|  |  | Phosphate……..…………………………...…. | [5 empty] | 0 | 0
|  |  | Sulphate………..…………………………….…. | [5 empty] | 0 | 0
|  |  | Sulphide………..……………………………...…. | [5 empty] | 0 | 0
Materials of interest for waste acceptance criteria: |  |  | There are no hazardous materials present.
[9 empty] | (%wt) | Type(s) and comment
|  |  | Combustible metals…………………………. | [5 empty] | 0 | 0
|  |  | Low flash point liquids……………………...… | [5 empty] | 0 | 0
|  |  | Explosive materials………………………….. | [5 empty] | 0 | 0
|  |  | Phosphorus…………..………………………… | [5 empty] | 0 | 0
|  |  | Hydrides………………………………….……… | [5 empty] | 0 | 0
|  |  | Biological etc. materials……………………….. | [5 empty] | 0 | 0
|  |  | Biodegradable materials…………...…………. | [6 empty] | 0
|  |  | Putrescible wastes………..…………… | [5 empty] | 0 | 0
|  |  | Non-putrescible wastes………..…………… | [6 empty] | 0
|  |  | Corrosive materials…………………………. | [5 empty] | 0 | 0
|  |  | Pyrophoric materials………………………….. | [5 empty] | 0 | 0
|  |  | Generating toxic gases……………………….. | [5 empty] | 0 | 0
|  |  | Reacting with water…………………………...… | [5 empty] | 0 | 0
|  |  | Higher activity particles…………………………………. | [6 empty] | 0
|  |  | Soluble solids as bulk chemical compounds……………………..…...…………… | [6 empty] | 0
Hazardous substances / non hazardous pollutants: |  |  | None expected
[9 empty] | (%wt) | Type(s) and comment
|  |  | Acrylamide………………………………. | [6 empty] | 0
|  |  | Benzene…………………….…………………. | [6 empty] | 0
|  |  | Chlorinated solvents………………...……. | [6 empty] | 0
|  |  | Formaldehyde…………………………..…. | [6 empty] | 0
|  |  | Organometallics………………………...……. | [6 empty] | 0
|  |  | Phenol……………………………..……..……. | [6 empty] | 0
|  |  | Styrene…..…...…..…………………….…...…….. | [6 empty] | 0
|  |  | Tri-butyl phosphate………………...…... | [6 empty] | 0
|  |  | Other organophosphates……………………. | [6 empty] | 0
|  |  | Vinyl chloride………………………………………. | [6 empty] | 0
|  |  | Arsenic……………………………………………. | [6 empty] | 0
|  |  | Barium…………………………………………… | [6 empty] | 0
|  |  | Boron…………………………………………………. | [6 empty] | 0
|  |  | Boron (in Boral)…………………………………………………. | [6 empty] | 0
|  |  | Boron (non-Boral)…………………………………………………. | [6 empty] | 0
|  |  | Cadmium…………………………….. | [6 empty] | 0
|  |  | Caesium………………………………………………. | [6 empty] | 0
|  |  | Selenium……………………………………………….. | [6 empty] | 0
|  |  | Chromium……………………………………………………. | [6 empty] | 0
|  |  | Molybdenum…………………………………………… | [6 empty] | 0
|  |  | Thallium……………………………………………. | [6 empty] | 0
|  |  | Tin……………………………………………….. | [6 empty] | 0
|  |  | Vanadium……………………………………………….. | [6 empty] | 0
|  |  | Mercury compounds……………………………………………... | [6 empty] | 0
|  |  | Others………………………………………………….. | [6 empty] | 0
Electronic & Electrical Equipment (EEE)
|  |  | EEE Type 1………………..…………. | [6 empty] | 0
|  |  | EEE Type 2………………..…………. | [6 empty] | 0
|  |  | EEE Type 3………………..…………. | [6 empty] | 0
|  |  | EEE Type 4………………..…………. | [6 empty] | 0
|  |  | EEE Type 5………………..…………. | [6 empty] | 0
Complexing agents (%wt): |  |  | No
[9 empty] | (%wt) | Type(s) and comment
|  |  | EDTA…………………….……............................. | [6 empty] | 0
|  |  | DPTA…….…...…………………....................................... | [6 empty] | 0
|  |  | NTA……………...………………....................................... | [6 empty] | 0
|  |  | Polycarboxylic acids………………………………… | [6 empty] | 0
|  |  | Other organic complexants…………………………..… | [6 empty] | 0
|  |  | Total complexing agents………………………...… | [5 empty] | 0
Potential for the waste to contain discrete items: |  |  | Yes. Large Metal Items (LMIs)/"substantial" thickness items considered "durable" assumed DIs; Stainless items assumed DIs.
PACKAGING AND CONDITIONING
Conditioning method: |  |  | The waste is not expected to be supercompacted. It will be placed in baskets in a 4m stainless steel ILW Box and is now assumed to be encapsulated.
Plant Name: |  |  | -
Location: |  |  | Hunterston A Decommissioning Site
Plant Startup date: |  |  | 2075
Total capacity (m³/y incoming waste): |  |  | ~5000.0
Target start date for packaging this stream: |  |  | 2075
Throughput for this stream (m³/y incoming waste): |  |  | <1.0
Other information: |  |  | The current proposal is to store the waste as at present until Final Dismantling commencing in 2072. All waste is expected to be retrieved when a conditioning campaign is undertaken. Baskets of different ILW wastes may be in the same package.
Likely container type: | Container | [6 empty] | Waste packaged (vol%) |  | Waste loading (m³) |  | Payload (m³) |  | Number of packages
| 4m box (no shielding) | [7 empty] | 100.0 | ~ | 16.2 |  | 18.9 | < 1
Likely container type comment: |  |  | Container choice may be influenced by the Transport Regulations at the time of Final Site Clearance. The waste is assumed to be in baskets in the waste package so the occupied volume in the package is greater than the original waste volume.
Range in container waste volume: |  |  | This waste will only occupy one box.
Other information on containers: |  |  | Likely to be stainless steel.
Likely conditioning matrix: |  |  | Blast Furnace Slag / Ordinary Portland Cement
Other information: |  |  | The waste is assumed to be encapsulated. The matrix is likely to be BFS/OPC.
Conditioned density (t/m³): |  |  | ~3.0
Conditioned density comment: |  |  | The density assumes that the waste is encapsulated.
Other information on conditioning: |  |  | Appropriate plant will be provided at the Station in accordance with Company strategy. Wastes will be in baskets placed in the waste packages. Baskets of different Final Dismantling ILW wastes may be in the same packages. The matrix would be likely to be BFS/OPC. The density of the encapsulated waste would probably be about 3t/m3.
Opportunities for alternative disposal routing:
Baseline Management Route |  | Opportunity Management Route |  |  |  | Stream volume (%) |  |  | Estimated Date that Opportunity will be realised |  | Opportunity Confidence |  | Comment
- |  | - |  |  |  | - |  |  | - |  | - |  | -
0 |  | 0 | [6 empty] | 0 |  | 0 |  | 0
0 |  | 0 | [6 empty] | 0 |  | 0 |  | 0
RADIOACTIVITY
Source: |  |  | Activation of steel, principally due to Fe55 and Co60.
Uncertainty: |  |  | Specific activity is a function of Station operating history. The values quoted are indicative of the activities that might be expected.
Definition of total alpha and total beta/gamma: |  |  | Where totals are shown on the table of radionuclide activities they are the sums of the listed alpha or beta/gamma emitting radionuclides plus 'other alpha' or 'other beta/gamma'.
Measurement of radioactivities: |  |  | Estimates are based upon theoretical assessments.
Other information: |  |  | -

## Radionuclide
WASTE STREAM |  |  |  | 9J45 |  |  |  | Miscellaneous Activated Components R1
|  | Mean radioactivity, TBq/m³ | [9 empty] | Mean radioactivity, TBq/m³
| Nuclide | Waste at |  | Bands and Code |  |  | Future Arisings | Bands and Code |  |  |  | Waste at |  | Bands and Code |  |  | Future Arisings |  | Bands and Code
|  |  | 2022-04-01 | [7 empty] | Nuclide | 2022-04-01
| H 3 |  | <1.53E+00 | 0 | C | 2 |  | 0 | 0 | 0 | Gd 153 |  |  | 0 | 0 | 8 |  |  | 0 | 0 | 0
| Be 10 |  |  | 0 | 0 | 8 |  | 0 | 0 | 0 | Ho 163 |  |  | 0 | 0 | 8 |  |  | 0 | 0 | 0
| C 14 |  | 2.00E-02 | C | C | 2 |  | 0 | 0 | 0 | Ho 166m |  |  | 0 | 0 | 8 |  |  | 0 | 0 | 0
| Na 22 |  |  | 0 | 0 | 8 |  | 0 | 0 | 0 | Tm 170 |  |  | 0 | 0 | 8 |  |  | 0 | 0 | 0
| Al 26 |  |  | 0 | 0 | 8 |  | 0 | 0 | 0 | Tm 171 |  |  | 0 | 0 | 8 |  |  | 0 | 0 | 0
| Cl 36 |  | 3E-05 | C | C | 2 |  | 0 | 0 | 0 | Lu 174 |  |  | 0 | 0 | 8 |  |  | 0 | 0 | 0
| Ar 39 |  |  | 0 | 0 | 8 |  | 0 | 0 | 0 | Lu 176 |  |  | 0 | 0 | 8 |  |  | 0 | 0 | 0
| Ar 42 |  |  | 0 | 0 | 8 |  | 0 | 0 | 0 | Hf 178n |  |  | 0 | 0 | 8 |  |  | 0 | 0 | 0
| K 40 |  |  | 0 | 0 | 8 |  | 0 | 0 | 0 | Hf 182 |  |  | 0 | 0 | 8 |  |  | 0 | 0 | 0
| Ca 41 |  |  | 0 | 0 | 8 |  | 0 | 0 | 0 | Pt 193 |  |  | 0 | 0 | 8 |  |  | 0 | 0 | 0
| Mn 53 |  |  | 0 | 0 | 8 |  | 0 | 0 | 0 | Tl 204 |  |  | 0 | 0 | 8 |  |  | 0 | 0 | 0
| Mn 54 |  |  | 0 | 0 | 8 |  | 0 | 0 | 0 | Pb 205 |  |  | 0 | 0 | 8 |  |  | 0 | 0 | 0
| Fe 55 |  | 9.46E-02 | C | C | 2 |  | 0 | 0 | 0 | Pb 210 |  |  | 0 | 0 | 8 |  |  | 0 | 0 | 0
| Co 60 |  | 4.14E-01 | C | C | 1 |  | 0 | 0 | 0 | Bi 208 |  |  | 0 | 0 | 8 |  |  | 0 | 0 | 0
| Ni 59 |  | 4E-02 | C | C | 2 |  | 0 | 0 | 0 | Bi 210m |  |  | 0 | 0 | 8 |  |  | 0 | 0 | 0
| Ni 63 |  | 2.76E+00 | C | C | 2 |  | 0 | 0 | 0 | Po 210 |  |  | 0 | 0 | 8 |  |  | 0 | 0 | 0
| Zn 65 |  |  | 0 | 0 | 8 |  | 0 | 0 | 0 | Ra 223 |  |  | 0 | 0 | 8 |  |  | 0 | 0 | 0
| Se 79 |  |  | 0 | 0 | 8 |  | 0 | 0 | 0 | Ra 225 |  |  | 0 | 0 | 8 |  |  | 0 | 0 | 0
| Kr 81 |  |  | 0 | 0 | 8 |  | 0 | 0 | 0 | Ra 226 |  |  | 0 | 0 | 8 |  |  | 0 | 0 | 0
| Kr 85 |  |  | 0 | 0 | 8 |  | 0 | 0 | 0 | Ra 228 |  |  | 0 | 0 | 8 |  |  | 0 | 0 | 0
| Rb 87 |  |  | 0 | 0 | 8 |  | 0 | 0 | 0 | Ac 227 |  |  | 0 | 0 | 8 |  |  | 0 | 0 | 0
| Sr 90 |  | <3.76E-05 | 0 | C | 3 |  | 0 | 0 | 0 | Th 227 |  |  | 0 | 0 | 8 |  |  | 0 | 0 | 0
| Zr 93 |  |  | 0 | 0 | 8 |  | 0 | 0 | 0 | Th 228 |  |  | 0 | 0 | 8 |  |  | 0 | 0 | 0
| Nb 91 |  |  | 0 | 0 | 8 |  | 0 | 0 | 0 | Th 229 |  |  | 0 | 0 | 8 |  |  | 0 | 0 | 0
| Nb 92 |  |  | 0 | 0 | 8 |  | 0 | 0 | 0 | Th 230 |  |  | 0 | 0 | 8 |  |  | 0 | 0 | 0
| Nb 93m |  |  | 0 | 0 | 8 |  | 0 | 0 | 0 | Th 232 |  |  | 0 | 0 | 8 |  |  | 0 | 0 | 0
| Nb 94 |  | 4E-05 | C | C | 2 |  | 0 | 0 | 0 | Th 234 |  | 7E-09 | C | C | 2 |  |  | 0 | 0 | 0
| Mo 93 |  |  | 0 | 0 | 8 |  | 0 | 0 | 0 | Pa 231 |  |  | 0 | 0 | 8 |  |  | 0 | 0 | 0
| Tc 97 |  |  | 0 | 0 | 8 |  | 0 | 0 | 0 | Pa 233 |  |  | 0 | 0 | 8 |  |  | 0 | 0 | 0
| Tc 99 |  | <1E-08 | 0 | C | 3 |  | 0 | 0 | 0 | U 232 |  |  | 0 | 0 | 8 |  |  | 0 | 0 | 0
| Ru 106 |  |  | 0 | 0 | 8 |  | 0 | 0 | 0 | U 233 |  |  | 0 | 0 | 8 |  |  | 0 | 0 | 0
| Pd 107 |  |  | 0 | 0 | 8 |  | 0 | 0 | 0 | U 234 |  | <6.10E-09 | 0 | C | 3 |  |  | 0 | 0 | 0
| Ag 108m |  | 3.92E-05 | C | C | 2 |  | 0 | 0 | 0 | U 235 |  |  | 0 | 0 | 8 |  |  | 0 | 0 | 0
| Ag 110m |  |  | 0 | 0 | 8 |  | 0 | 0 | 0 | U 236 |  |  | 0 | 0 | 8 |  |  | 0 | 0 | 0
| Cd 109 |  |  | 0 | 0 | 8 |  | 0 | 0 | 0 | U 238 |  | <7E-09 | 0 | C | 3 |  |  | 0 | 0 | 0
| Cd 113m |  |  | 0 | 0 | 8 |  | 0 | 0 | 0 | Np 237 |  |  | 0 | 0 | 8 |  |  | 0 | 0 | 0
| Sn 119m |  |  | 0 | 0 | 8 |  | 0 | 0 | 0 | Pu 236 |  |  | 0 | 0 | 8 |  |  | 0 | 0 | 0
| Sn 121m |  |  | 0 | 0 | 8 |  | 0 | 0 | 0 | Pu 238 |  | <2.73E-06 | 0 | C | 3 |  |  | 0 | 0 | 0
| Sn 123 |  |  | 0 | 0 | 8 |  | 0 | 0 | 0 | Pu 239 |  | <3E-06 | 0 | C | 3 |  |  | 0 | 0 | 0
| Sn 126 |  |  | 0 | 0 | 8 |  | 0 | 0 | 0 | Pu 240 |  | <4.00E-06 | 0 | C | 3 |  |  | 0 | 0 | 0
| Sb 125 |  |  | 0 | 0 | 8 |  | 0 | 0 | 0 | Pu 241 |  | <3.36E-05 | 0 | C | 3 |  |  | 0 | 0 | 0
| Sb 126 |  |  | 0 | 0 | 8 |  | 0 | 0 | 0 | Pu 242 |  | <2E-09 | 0 | C | 3 |  |  | 0 | 0 | 0
| Te 125m |  |  | 0 | 0 | 8 |  | 0 | 0 | 0 | Am 241 |  | <8.71E-06 | 0 | C | 3 |  |  | 0 | 0 | 0
| Te 127m |  |  | 0 | 0 | 8 |  | 0 | 0 | 0 | Am 242m |  | <1.88E-08 | 0 | C | 3 |  |  | 0 | 0 | 0
| I 129 |  |  | 0 | 0 | 8 |  | 0 | 0 | 0 | Am 243 |  | <6.00E-09 | 0 | C | 3 |  |  | 0 | 0 | 0
| Cs 134 |  |  | 0 | 0 | 8 |  | 0 | 0 | 0 | Cm 242 |  | <1.55E-08 | 0 | C | 3 |  |  | 0 | 0 | 0
| Cs 135 |  |  | 0 | 0 | 8 |  | 0 | 0 | 0 | Cm 243 |  | <3.80E-09 | 0 | C | 3 |  |  | 0 | 0 | 0
| Cs 137 |  | <5.32E-05 | 0 | C | 3 |  | 0 | 0 | 0 | Cm 244 |  | <3.79E-08 | 0 | C | 3 |  |  | 0 | 0 | 0
| Ba 133 |  |  | 0 | 0 | 8 |  | 0 | 0 | 0 | Cm 245 |  |  | 0 | 0 | 8 |  |  | 0 | 0 | 0
| La 137 |  |  | 0 | 0 | 8 |  | 0 | 0 | 0 | Cm 246 |  |  | 0 | 0 | 8 |  |  | 0 | 0 | 0
| La 138 |  |  | 0 | 0 | 8 |  | 0 | 0 | 0 | Cm 248 |  |  | 0 | 0 | 8 |  |  | 0 | 0 | 0
| Ce 144 |  |  | 0 | 0 | 8 |  | 0 | 0 | 0 | Cf 249 |  |  | 0 | 0 | 8 |  |  | 0 | 0 | 0
| Pm 145 |  |  | 0 | 0 | 8 |  | 0 | 0 | 0 | Cf 250 |  |  | 0 | 0 | 8 |  |  | 0 | 0 | 0
| Pm 147 |  | <3.77E-09 | 0 | C | 3 |  | 0 | 0 | 0 | Cf 251 |  |  | 0 | 0 | 8 |  |  | 0 | 0 | 0
| Sm 147 |  |  | 0 | 0 | 8 |  | 0 | 0 | 0 | Cf 252 |  |  | 0 | 0 | 8 |  |  | 0 | 0 | 0
| Sm 151 |  | <8.20E-07 | 0 | C | 3 |  | 0 | 0 | 0 | Other a |  |  | 0 | 0 | 0 |  |  | 0 | 0 | 0
| Eu 152 |  | 1.08E-05 | C | C | 2 |  | 0 | 0 | 0 | Other b/g |  |  | 0 | 0 | 0 |  |  | 0 | 0 | 0
| Eu 154 |  | 7.58E-06 | C | C | 2 |  | 0 | 0 | 0 | Total a |  | 1.85E-05 | C | C | 2 |  | 0 | 0 | 0 | 0
| Eu 155 |  |  | 0 | 0 | 8 |  | 0 | 0 | 0 | Total b/g |  | 4.86E+00 | C | C | 2 |  | 0 | 0 | 0 | 0
| Bands (Upper and Lower) | [9 empty] | Code
| A a factor of 1.5 | [9 empty] | 1 Measured activity
| B a factor of 3 | [9 empty] | 2 Derived activity (best estimate)
| C a factor of 10 | [9 empty] | 3 Derived activity (upper limit)
| D a factor of 100 | [9 empty] | 4 Not present
| E a factor of 1000 | [9 empty] | 5 Present but not significant
6 Likely to be present but not assessed
| Note: Bands quantify uncertainty in | [9 empty] | 7 Present in significant quantities but not determined
| the mean radioactivity. | [9 empty] | 8 Not expected to be present in significant quantity