## DataSheet
WASTE STREAM |  |  | 9J948 |  | Reactor and Auxiliary Building LLW
SITE |  |  | Hunterston A
SITE OWNER |  |  | Nuclear Decommissioning Authority
WASTE CUSTODIAN |  |  | Magnox Limited
WASTE TYPE |  |  | LLW |  |  | 0
Is the waste suject to Scottish Policy: |  |  | No
WASTE VOLUMES
Reported
Stocks: |  |  | At 1.4.2022………………………...….. |  |  |  |  | 19.2 |  | m³
Future arisings - |  |  | 1.4.2022 - 31.3.2023……..…. |  |  |  |  | 4.0 |  | m³
|  |  | 1.4.2023 - 31.3.2024………. |  |  |  |  | 7.0 |  | m³
|  |  | 1.4.2024 - 31.3.2025………. |  |  |  |  | 5.0 |  | m³
|  |  | 1.4.2025 - 31.3.2026………. |  |  |  |  | 12.0 |  | m³
|  |  | 1.4.2026 - 31.3.2030………. |  |  |  |  | 105.6 |  | m³
|  |  | 1.4. - 31.3.………. |  |  |  |  | 0 |  | m³
|  |  | 1.4. - 31.3.………. |  |  |  |  | 0 |  | m³
|  |  | 1.4. - 31.3.………. |  |  |  |  | 0 |  | m³
|  |  | 1.4. - 31.3.………. |  |  |  |  | 0 |  | m³
|  |  | 1.4. - 31.3.………. |  |  |  |  | 0 |  | m³
|  |  | 1.4. - 31.3.………. |  |  |  |  | 0 |  | m³
|  |  | 1.4. - 31.3.………. |  |  |  |  | 0 |  | m³
|  |  | 1.4. - 31.3.………. |  |  |  |  | 0 |  | m³
|  |  | 1.4. - 31.3.………. |  |  |  |  | 0 |  | m³
|  |  | 1.4. - 31.3.………. |  |  |  |  | 0 |  | m³
|  |  | 1.4. - 31.3.………. |  |  |  |  | 0 |  | m³
|  |  | 1.4. - 31.3.………. |  |  |  |  | 0 |  | m³
|  |  | 1.4. - 31.3.………. |  |  |  |  | 0 |  | m³
|  |  | 1.4. - 31.3.………. |  |  |  |  | 0 |  | m³
|  |  | 1.4. - 31.3.………. |  |  |  |  | 0 |  | m³
|  |  | 1.4. - 31.3.………. |  |  |  |  | 0 |  | m³
|  |  | 1.4. - 31.3.………. |  |  |  |  | 0 |  | m³
|  |  | 1.4. - 31.3.………. |  |  |  |  | 0 |  | m³
|  |  | 1.4. - 31.3.………. |  |  |  |  | 0 |  | m³
|  |  | 1.4. - 31.3.………. |  |  |  |  | 0 |  | m³
|  |  | 1.4. - 31.3.………. |  |  |  |  | 0 |  | m³
|  |  | 1.4. - 31.3.………. |  |  |  |  | 0 |  | m³
|  |  | 1.4. - 31.3.………. |  |  |  |  | 0 |  | m³
|  |  | 1.4. - 31.3.………. |  |  |  |  | 0 |  | m³
|  |  | 1.4. - 31.3.………. |  |  |  |  | 0 |  | m³
|  |  | 1.4. - 31.3.………. |  |  |  |  | 0 |  | m³
|  |  | 1.4. - 31.3.………. |  |  |  |  | 0 |  | m³
|  |  | 1.4. - 31.3.………. |  |  |  |  | 0 |  | m³
|  |  | 1.4. - 31.3.………. |  |  |  |  | 0 |  | m³
|  |  | 1.4. - 31.3.………. |  |  |  |  | 0 |  | m³
|  |  | 1.4. - 31.3.………. |  |  |  |  | 0 |  | m³
|  |  | 1.4. - 31.3.………. |  |  |  |  | 0 |  | m³
|  |  | 1.4. - 31.3.………. |  |  |  |  | 0 |  | m³
|  |  | 1.4. - 31.3.………. |  |  |  |  | 0 |  | m³
|  |  | 1.4. - 31.3.………. |  |  |  |  | 0 |  | m³
|  |  | 1.4. - 31.3.………. |  |  |  |  | 0 |  | m³
|  |  | 1.4. - 31.3.………. |  |  |  |  | 0 |  | m³
|  |  | 1.4. - 31.3.………. |  |  |  |  | 0 |  | m³
|  |  | 1.4. - 31.3.………. |  |  |  |  | 0 |  | m³
|  |  | 1.4. - 31.3.………. |  |  |  |  | 0 |  | m³
|  |  | 1.4. - 31.3.………. |  |  |  |  | 0 |  | m³
|  |  | 1.4. - 31.3.………. |  |  |  |  | 0 |  | m³
|  |  | 1.4. - 31.3.………. |  |  |  |  | 0 |  | m³
|  |  | 1.4. - 31.3.………. |  |  |  |  | 0 |  | m³
|  |  | 1.4. - 31.3.………. |  |  |  |  | 0 |  | m³
|  |  | 1.4. - 31.3.………. |  |  |  |  | 0 |  | m³
|  |  | 1.4. - 31.3.………. |  |  |  |  | 0 |  | m³
|  |  | 1.4. - 31.3.………. |  |  |  |  | 0 |  | m³
|  |  | 1.4. - 31.3.………. |  |  |  |  | 0 |  | m³
|  |  | 1.4. - 31.3.………. |  |  |  |  | 0 |  | m³
|  |  | 1.4. - 31.3.………. |  |  |  |  | 0 |  | m³
|  |  | 1.4. - 31.3.………. |  |  |  |  | 0 |  | m³
|  |  | 1.4. - 31.3.………. |  |  |  |  | 0 |  | m³
|  |  | 1.4. - 31.3.………. |  |  |  |  | 0 |  | m³
|  |  | 1.4. - 31.3.………. |  |  |  |  | 0 |  | m³
|  |  | 1.4. - 31.3.………. |  |  |  |  | 0 |  | m³
|  |  | 1.4. - 31.3.………. |  |  |  |  | 0 |  | m³
|  |  | 1.4. - 31.3.………. |  |  |  |  | 0 |  | m³
|  |  | 1.4. - 31.3.………. |  |  |  |  | 0 |  | m³
|  |  | 1.4. - 31.3.………. |  |  |  |  | 0 |  | m³
|  |  | 1.4. - 31.3.………. |  |  |  |  | 0 |  | m³
|  |  | 1.4. - 31.3.………. |  |  |  |  | 0 |  | m³
|  |  | 1.4. - 31.3.………. |  |  |  |  | 0 |  | m³
|  |  | 1.4. - 31.3.………. |  |  |  |  | 0 |  | m³
|  |  | 1.4. - 31.3.………. |  |  |  |  | 0 |  | m³
|  |  | 1.4. - 31.3.………. |  |  |  |  | 0 |  | m³
|  |  | 1.4. - 31.3.………. |  |  |  |  | 0 |  | m³
|  |  | 1.4. - 31.3.………. |  |  |  |  | 0 |  | m³
|  |  | 1.4. - 31.3.………. |  |  |  |  | 0 |  | m³
|  |  | 1.4. - 31.3.………. |  |  |  |  | 0 |  | m³
|  |  | 1.4. - 31.3.………. |  |  |  |  | 0 |  | m³
|  |  | 1.4. - 31.3.………. |  |  |  |  | 0 |  | m³
|  |  | 1.4. - 31.3.………. |  |  |  |  | 0 |  | m³
|  |  | 1.4. - 31.3.………. |  |  |  |  | 0 |  | m³
|  |  | 1.4. - 31.3.………. |  |  |  |  | 0 |  | m³
|  |  | 1.4. - 31.3.………. |  |  |  |  | 0 |  | m³
|  |  | 1.4. - 31.3.………. |  |  |  |  | 0 |  | m³
|  |  | 1.4. - 31.3.………. |  |  |  |  | 0 |  | m³
|  |  | 1.4. - 31.3.………. |  |  |  |  | 0 |  | m³
|  |  | 1.4. - 31.3.………. |  |  |  |  | 0 |  | m³
|  |  | 1.4. - 31.3.………. |  |  |  |  | 0 |  | m³
|  |  | 1.4. - 31.3.………. |  |  |  |  | 0 |  | m³
|  |  | 1.4. - 31.3.………. |  |  |  |  | 0 |  | m³
|  |  | 1.4. - 31.3.………. |  |  |  |  | 0 |  | m³
|  |  | 1.4. - 31.3.………. |  |  |  |  | 0 |  | m³
|  |  | 1.4. - 31.3.………. |  |  |  |  | 0 |  | m³
|  |  | 1.4. - 31.3.………. |  |  |  |  | 0 |  | m³
|  |  | 1.4. - 31.3.………. |  |  |  |  | 0 |  | m³
|  |  | 1.4. - 31.3.………. |  |  |  |  | 0 |  | m³
|  |  | 1.4. - 31.3.………. |  |  |  |  | 0 |  | m³
Total future arisings: | [7 empty] | 133.6 |  | m³
Total waste volume: | [7 empty] | 152.8 |  | m³
Comment on volumes: |  |  | Waste volumes include a proportion of secondary waste arisings.
Uncertainty factors on volumes: |  |  | Stock (upper): |  |  | x | 1.2 |  | Arisings (upper): |  | x | 1.2
|  |  | Stock (lower): |  |  | x | 0.8 |  | Arisings (lower): |  | x | 0.8
WASTE SOURCE |  |  | Waste arising from the reactor and auxiliary buildings during Care and Maintenance Preparation.
PHYSICAL CHARACTERISTICS
General description: |  |  | This waste stream consists of waste arising’s from areas associated with the Reactor buildings and the auxiliary buildings. The waste is described as general waste, mostly comprising of metals including miscellaneous plant items and concrete. Additionally it includes secondary LLW wastes including those associated with SAWBR waste processing.
Physical components: |  | (%vol) | Mild Steel Items [Motors, duct, machine parts] (73%), stainless steel (4%) plastic (4%), paper/cotton (4%) contaminated concrete/soil (7%), wood (~2%), aluminium (<1%), Asbestos Contaminated Items (6%)
Sealed sources: |  |  | The waste does not contain sealed sources.
Bulk density (t/m³): |  |  | ~ | 0.4
Comment on density: |  |  | The average waste density is approximately 0.4 t/m3. However some items within the waste are likely to be of higher density, 0.6-1.0 t/m3.
CHEMICAL COMPOSITION
General description and components (%wt): |  |  | Metal (~73%), concrete/rubble (3%), Soil (3%), Biodegradable (non-putrescibles) (4%), plastics (non-halogenated) (4%), Wood (2%), Other organic (5%) and asbestos (6%).
Chemical state: |  |  | Neutral
Chemical form of radionuclides: |  | H-3: | Tritium may be present as tritiated water.
| C-14: |  | The chemical form of carbon 14 may be graphite.
| Cl-36: |  | The chemical form of chlorine 36 has not been determined.
| Se-79: | Selenium-79 | The chemical form of selenium has not been determined.
| Tc-99: | Selenium-79 | The chemical form of technetium has not been determined.
| I-129: |  | -
| Ra: |  | The radium isotope content is insignificant.
| Th: |  | The thorium isotope content is insignificant.
| U: |  | The uranium isotope content is insignificant.
Np: |  |  | Neptunium isotope content is expected to be insignificant.
Pu: |  |  | The chemical form of plutonium isotopes has not been determined but may be plutonium oxides.
Metals and alloys (%wt): |  |  | This waste stream will contain waste of various sizes and thicknesses.
[9 empty] | (%wt) | Type(s) / Grades(s) with proportions |  |  |  |  | % of total C14 activity
|  |  | Stainless steel…………………………………. | [6 empty] | 0
|  |  | Other ferrous metals………………………...… | [5 empty] | 72.4 | Steel: 71.11% iron, 0.74% chromium and 0.56% Nickel
|  |  | Iron………………………...………………………………. | [6 empty] | 0
|  |  | Aluminium…………………………...………… | [5 empty] | 0.45 | Items e.g framework and shelving etc.
|  |  | Beryllium…………………….……………….. | [5 empty] | 0 | 0
|  |  | Cobalt……………………..……………………. | [6 empty] | 0
|  |  | Copper…………………………….……………….. | [5 empty] | 0.23 | Items e.g pipework and fittings
|  |  | Lead……………………………...……………… | [5 empty] | 0.88 | Items e.g pipework and flashings
|  |  | Magnox/Magnesium…………………………... | [5 empty] | 0 | 0
|  |  | Nickel………………………………………..... | [6 empty] | 0
|  |  | Titanium…………………………………..……. | [6 empty] | 0
|  |  | Uranium………………………………...………. | [6 empty] | 0
|  |  | Zinc………………………………...…… | [5 empty] | 0 | 0
|  |  | Zircaloy/Zirconium……………...…….………. | [5 empty] | 0 | 0
|  |  | Other metals…………………….…………. | [5 empty] | NE | "Other" metals have not been estimated.
Organics (%wt): |  |  | -
[9 empty] | (%wt) | Type(s) and comment |  |  |  |  | % of total C14 activity
|  |  | Total cellulosics…………..………… | [5 empty] | ~6.0 | 0
|  |  | Paper, cotton………..…………… | [5 empty] | 4.0 | 0
|  |  | Wood…………..………………… | [5 empty] | ~2.0 | 0
|  |  | Halogenated plastics…………..…… | [5 empty] | 0 | 0
|  |  | Total non-halogenated plastics……………… | [5 empty] | ~4.0 | 0
|  |  | Condensation polymers…………………...….. | [5 empty] | 0 | 0
|  |  | Others…………..……………...…… | [5 empty] | ~4.0 | Items e.g fittings and brackets
|  |  | Organic ion exchange materials…..……. | [5 empty] | 0 | 0
|  |  | Total rubber…………..……..…………… | [5 empty] | 0 | 0
|  |  | Halogenated rubber…………………..…..…… | [5 empty] | 0 | 0
|  |  | Non-halogenated rubber…………………....… | [5 empty] | 0 | 0
|  |  | Hydrocarbons…………………………..... | [6 empty] | 0
|  |  | Oil or grease……..………………….….… | [6 empty] | 0
|  |  | Fuel….………………….....…………... | [6 empty] | 0
|  |  | Asphalt/Tarmac (cont.coal tar)….… | [6 empty] | 0
|  |  | Asphalt/Tarmac (no coal tar)……...… | [6 empty] | 0
|  |  | Bitumen………………………………… | [6 empty] | 0
|  |  | Others………………………………………. | [6 empty] | 0
|  |  | Other organics…………..……………………..… | [5 empty] | 5.0 | 0
Other materials (%wt): |  |  | -
[9 empty] | (%wt) | Type(s) and comment |  |  |  |  | % of total C14 activity
|  |  | Inorganic ion exchange materials…...… | [5 empty] | 0 | 0
|  |  | Inorganic sludges and flocs…………….… | [5 empty] | 0 | 0
|  |  | Soil……………..……………………....………… | [5 empty] | ~3.0 | 0
|  |  | Brick/Stone/Rubble………………......…………..………… | [5 empty] | ~3.0 | 0
|  |  | Cementitious material……………………….…. | [5 empty] | 0 | 0
|  |  | Sand……………………………………….. | [6 empty] | 0
|  |  | Glass/Ceramics………….…………..………… | [5 empty] | 0 | 0
|  |  | Graphite………..…………………………..……… | [5 empty] | 0 | 0
|  |  | Desiccants/Catalysts…………………… | [6 empty] | 0
|  |  | Asbestos…………..……………………...… | [5 empty] | 6.0 | 0
|  |  | Non/low friable……..……………………………… | [5 empty] | 4.6 | chrysotile (white)
|  |  | Moderately friable……..……………………………… | [5 empty] | 1.4 | chrysotile (white)
|  |  | Highly friable……..…………………………… | [5 empty] | 0 | 0
|  |  | Free aqueous liquids…………..………… | [5 empty] | 0 | 0
|  |  | Free non-aqueous liquids…………….………..………… | [5 empty] | 0 | 0
|  |  | Powder/Ash…………..…………………...…… | [5 empty] | 0 | 0
Inorganic anions (%wt): |  |  | No cyanides are expected, otherwise the inorganic anion content of the waste is not estimated.
[9 empty] | (%wt) | Type(s) and comment
|  |  | Fluoride……..………………………………….. | [5 empty] | NE | 0
|  |  | Chloride…………..…………………………….. | [5 empty] | NE | 0
|  |  | Iodide…..………………………………...…. | [5 empty] | NE | 0
|  |  | Cyanide…….…………………………………..… | [5 empty] | 0 | 0
|  |  | Carbonate………..…………………………...… | [5 empty] | NE | 0
|  |  | Nitrate…………..…………………………...…. | [5 empty] | NE | 0
|  |  | Nitrite…………..……………………………….... | [5 empty] | NE | 0
|  |  | Phosphate……..…………………………...…. | [5 empty] | NE | 0
|  |  | Sulphate………..…………………………….…. | [5 empty] | NE | 0
|  |  | Sulphide………..……………………………...…. | [5 empty] | NE | 0
Materials of interest for waste acceptance criteria: |  |  | None expected as efforts are made to remove all hazardous materials during sorting, however some asbestos is expected to be present.
[9 empty] | (%wt) | Type(s) and comment
|  |  | Combustible metals…………………………. | [5 empty] | 0 | 0
|  |  | Low flash point liquids……………………...… | [5 empty] | 0 | 0
|  |  | Explosive materials………………………….. | [5 empty] | 0 | 0
|  |  | Phosphorus…………..………………………… | [5 empty] | 0 | 0
|  |  | Hydrides………………………………….……… | [5 empty] | 0 | 0
|  |  | Biological etc. materials……………………….. | [5 empty] | 0 | 0
|  |  | Biodegradable materials…………...…………. | [5 empty] | 0 | 0
|  |  | Putrescible wastes………..…………… | [5 empty] | 0 | 0
|  |  | Non-putrescible wastes………..…………… | [6 empty] | 0
|  |  | Corrosive materials…………………………. | [5 empty] | 0 | 0
|  |  | Pyrophoric materials………………………….. | [5 empty] | 0 | 0
|  |  | Generating toxic gases……………………….. | [5 empty] | 0 | 0
|  |  | Reacting with water…………………………...… | [5 empty] | P | surface area of Aluminium 1500000cm2.
|  |  | Higher activity particles…………………………………. | [6 empty] | 0
|  |  | Soluble solids as bulk chemical compounds……………………..………………….… | [6 empty] | 0
Hazardous substances / non hazardous pollutants: |  |  | None expected
[9 empty] | (%wt) | Type(s) and comment
|  |  | Acrylamide…………………………… | [6 empty] | 0
|  |  | Benzene………………..……………… | [6 empty] | 0
|  |  | Chlorinated solvents………..……………. | [6 empty] | 0
|  |  | Formaldehyde…………………………. | [6 empty] | 0
|  |  | Organometallics…………………………. | [6 empty] | 0
|  |  | Phenol……………………………………….... | [6 empty] | 0
|  |  | Styrene…..…...…..…..……………………….. | [6 empty] | 0
|  |  | Tri-butyl phosphate……………………….………... | [6 empty] | 0
|  |  | Other organophosphates……………………….. | [6 empty] | 0
|  |  | Vinyl chloride………………………………………. | [6 empty] | 0
|  |  | Arsenic……………………………………….... | [6 empty] | 0
|  |  | Barium…………………………………..…………. | [6 empty] | 0
|  |  | Boron…………………….……………………….. | [5 empty] | 0 | 0
|  |  | Boron (in Boral)…………………………………………………. | [6 empty] | 0
|  |  | Boron (non-Boral)…………………………………………………. | [6 empty] | 0
|  |  | Cadmium………………………………….……………….. | [6 empty] | 0
|  |  | Caesium……………………………………..……………. | [6 empty] | 0
|  |  | Selenium………………………………………….……. | [6 empty] | 0
|  |  | Chromium………………………..………………………. | [6 empty] | 0
|  |  | Molybdenum……………………………..…………………. | [6 empty] | 0
|  |  | Thallium…………………………...………………………. | [6 empty] | 0
|  |  | Tin………………………………...……………………… | [6 empty] | 0
|  |  | Vanadium…………………………………...…………………. | [6 empty] | 0
|  |  | Mercury compounds…………………...……………………. | [6 empty] | 0
|  |  | Others…………………………………………..…… | [6 empty] | 0
Electronic & Electrical Equipment (EEE)
|  |  | EEE Type 1……………………….……………. | [6 empty] | 0
|  |  | EEE Type 2…………………………………...……. | [6 empty] | 0
|  |  | EEE Type 3………………………………...……. | [6 empty] | 0
|  |  | EEE Type 4………………………………….……. | [6 empty] | 0
|  |  | EEE Type 5…………………………………..……. | [6 empty] | 0
Complexing agents (%wt):
[9 empty] | (%wt) | Type(s) and comment
|  |  | EDTA…………………….…………………….. | [6 empty] | 0
|  |  | DPTA…….…...………………………………………. | [6 empty] | 0
|  |  | NTA……………...…………………………………… | [6 empty] | 0
|  |  | Polycarboxylic acids………………………………… | [6 empty] | 0
|  |  | Other organic complexants…………………………..… | [6 empty] | 0
|  |  | Total complexing agents………………………...… | [5 empty] | NE
Potential for the waste to contain discrete items: |  |  | Not yet determined. In & of itself not a DI; waste stream may include DIs (notably any stainless steel components)
TREATMENT, PACKAGING AND DISPOSAL
Planned on-site / off-site treatment(s): |  |  | Treatment | [8 empty] | On-site / Off-site |  | Stream volume %
|  |  | Low force compaction | [8 empty] | 0
|  |  | Supercompaction (HFC) | [8 empty] | 0
|  |  | Incineration | [8 empty] | 0 |  | 8.0
|  |  | Solidification | [8 empty] | 0
|  |  | Decontamination | [8 empty] | 0
|  |  | Metal treatment | [8 empty] | 0 |  | 10.0
|  |  | Size reduction | [8 empty] | 0
|  |  | Decay storage | [8 empty] | 0
|  |  | Recycling / reuse | [8 empty] | 0
|  |  | Other / various | [8 empty] | 0
|  |  | None | [8 empty] | 0 |  | 82.0
Comments on planned treatments : |  |  | 82% to landfill as VLLW
Disposal Routes: |  |  | Disposal Route | [8 empty] | Stream volume % |  | Disposal density t/m3
Expected to be consigned to the LLW Repository
|  |  | Expected to be consigned to a Landfill Facility | [8 empty] | 82.0 |  | 0.40
Expected to be consigned to an On-Site Disposal Facility
|  |  | Expected to be consigned to an Incineration Facility | [8 empty] | 8.0 |  | 0.40
|  |  | Expected to be consigned to a Metal Treatment Facility | [8 empty] | 10.0 |  | 1.4
Expected to be consigned as Out of Scope
Expected to be recycled / reused
Disposal route not known
Classification codes for waste expected to be consigned to a landfill facility: |  |  |  |  | 17 04 05, 17 04 07, 17 06 01*
Upcoming (2022/23-2024/25) Waste Routing (if expected to change from above):
| Disposal Route | [8 empty] | Stream volume %
[10 empty] | 2022/23 |  | 2023/24 |  | 2024/25
Expected to be consigned to the LLW Repository
Expected to be consigned to a Landfill Facility
Expected to be consigned to an On-Site Disposal Facility
Expected to be consigned to an Incineration Facility
Expected to be consigned to a Metal Treatment Facility
Expected to be consigned as Out of Scope
Expected to be recycled / reused
Disposal route not known
Opportunities for alternative disposal routing: | [5 empty] | -
Baseline Management Route |  | Opportunity Management Route |  |  |  | Stream volume (%) |  |  | Estimated Date that Opportunity will be realised |  | Opportunity Confidence |  | Comment
- |  | - |  |  |  | - |  |  | - |  | - |  | -
0 |  | 0 | [6 empty] | 0 |  | 0 |  | 0
0 |  | 0 | [6 empty] | 0 |  | 0 |  | 0
Waste Packaging for Disposal: |  |  |  | (Not applicable to this waste stream)
|  |  | Container | [6 empty] | Stream volume % |  | Waste loading (m³) |  | Number of packages
1/3 Height IP-2 ISO
2/3 Height IP-2 ISO
1/2 Height WAMAC IP-2 ISO
1/2 Height IP-2 Disposal/Re-usable ISO
2m box (no shielding)
4m box (no shielding)
Other
Other information: |  |  | -
Waste Planned for Disposal at the LLW Repository: | [6 empty] | (Not applicable to this waste stream)
Container voidage: |  |  | -
Waste Characterisation Form (WCH): |  |  | -
Waste consigned for disposal to LLWR in the year of generation: |  |  | -
Non-Containerised Waste for In-Vault Grouting: | [5 empty] | (Not applicable to this waste stream)
Stream volume (%): |  |  | -
Waste stream variation: |  |  | -
Bounding cuboidal volume (m³): |  |  | -
Inaccessible voidage: |  |  | -
Other information: |  |  | -
RADIOACTIVITY
Source: |  |  | -
Uncertainty: |  |  | Activity values are current best estimates. Specific activity is a function of Station operating history. The values quoted are indicative of the activities that would be expected.
Definition of total alpha and total beta/gamma: |  |  | Where totals are shown on the table of radionuclide activities they are the sums of the listed alpha or beta/gamma emitting radionuclides plus 'other alpha' or 'other beta/gamma'.
Measurement of radioactivities: |  |  | The specific activities have been estimated from the waste stream fingerprint. 1MXN-3HUA-0-WCH-0-4542 decayed by seven years to 01/04/2022
Other information: |  |  | -

## Radionuclide
WASTE STREAM |  |  |  | 9J948 |  |  |  |  | Reactor and Auxiliary Building LLW
|  | Mean radioactivity, TBq/m³ | [10 empty] | Mean radioactivity, TBq/m³
| Nuclide | Waste at |  | Bands and Code |  |  | Future Arisings |  | Bands and Code |  |  |  | Waste at |  | Bands and Code |  |  | Future Arisings |  | Bands and Code
|  | 2022-04-01 | [9 empty] | Nuclide | 2022-04-01
| H 3 |  | 3.84E-07 | C | C | 2 |  | 3.84E-07 | C | C | 2 | Gd 153 |  |  | 0 | 0 | 8 |  |  | 0 | 0 | 8
| Be 10 |  |  | 0 | 0 | 8 |  |  | 0 | 0 | 8 | Ho 163 |  |  | 0 | 0 | 8 |  |  | 0 | 0 | 8
| C 14 |  | 9.75E-09 | C | C | 2 |  | 9.75E-09 | C | C | 2 | Ho 166m |  |  | 0 | 0 | 8 |  |  | 0 | 0 | 8
| Na 22 |  |  | 0 | 0 | 8 |  |  | 0 | 0 | 8 | Tm 170 |  |  | 0 | 0 | 8 |  |  | 0 | 0 | 8
| Al 26 |  |  | 0 | 0 | 8 |  |  | 0 | 0 | 8 | Tm 171 |  |  | 0 | 0 | 8 |  |  | 0 | 0 | 8
| Cl 36 |  | 1.64E-07 | C | C | 1 |  | 1.64E-07 | C | C | 1 | Lu 174 |  |  | 0 | 0 | 8 |  |  | 0 | 0 | 8
| Ar 39 |  |  | 0 | 0 | 8 |  |  | 0 | 0 | 8 | Lu 176 |  |  | 0 | 0 | 8 |  |  | 0 | 0 | 8
| Ar 42 |  |  | 0 | 0 | 8 |  |  | 0 | 0 | 8 | Hf 178n |  |  | 0 | 0 | 8 |  |  | 0 | 0 | 8
| K 40 |  |  | 0 | 0 | 8 |  |  | 0 | 0 | 8 | Hf 182 |  |  | 0 | 0 | 8 |  |  | 0 | 0 | 8
| Ca 41 |  |  | 0 | 0 | 8 |  |  | 0 | 0 | 8 | Pt 193 |  |  | 0 | 0 | 8 |  |  | 0 | 0 | 8
| Mn 53 |  |  | 0 | 0 | 8 |  |  | 0 | 0 | 8 | Tl 204 |  |  | 0 | 0 | 8 |  |  | 0 | 0 | 8
| Mn 54 |  |  | 0 | 0 | 8 |  |  | 0 | 0 | 8 | Pb 205 |  |  | 0 | 0 | 8 |  |  | 0 | 0 | 8
| Fe 55 |  |  | 0 | 0 | 8 |  |  | 0 | 0 | 8 | Pb 210 |  |  | 0 | 0 | 8 |  |  | 0 | 0 | 8
| Co 60 |  | 3.1E-09 | C | C | 2 |  | 3.1E-09 | C | C | 2 | Bi 208 |  |  | 0 | 0 | 8 |  |  | 0 | 0 | 8
| Ni 59 |  |  | 0 | 0 | 8 |  |  | 0 | 0 | 8 | Bi 210m |  |  | 0 | 0 | 8 |  |  | 0 | 0 | 8
| Ni 63 |  | 9.4E-09 | C | C | 1 |  | 9.4E-09 | C | C | 1 | Po 210 |  |  | 0 | 0 | 8 |  |  | 0 | 0 | 8
| Zn 65 |  |  | 0 | 0 | 8 |  |  | 0 | 0 | 8 | Ra 223 |  |  | 0 | 0 | 8 |  |  | 0 | 0 | 8
| Se 79 |  |  | 0 | 0 | 8 |  |  | 0 | 0 | 8 | Ra 225 |  |  | 0 | 0 | 8 |  |  | 0 | 0 | 8
| Kr 81 |  |  | 0 | 0 | 8 |  |  | 0 | 0 | 8 | Ra 226 |  |  | 0 | 0 | 8 |  |  | 0 | 0 | 8
| Kr 85 |  |  | 0 | 0 | 8 |  |  | 0 | 0 | 8 | Ra 228 |  |  | 0 | 0 | 8 |  |  | 0 | 0 | 8
| Rb 87 |  |  | 0 | 0 | 8 |  |  | 0 | 0 | 8 | Ac 227 |  |  | 0 | 0 | 8 |  |  | 0 | 0 | 8
| Sr 90 |  | 3.77E-09 | C | C | 1 |  | 3.77E-09 | C | C | 1 | Th 227 |  |  | 0 | 0 | 8 |  |  | 0 | 0 | 8
| Zr 93 |  |  | 0 | 0 | 8 |  |  | 0 | 0 | 8 | Th 228 |  |  | 0 | 0 | 8 |  |  | 0 | 0 | 8
| Nb 91 |  |  | 0 | 0 | 8 |  |  | 0 | 0 | 8 | Th 229 |  |  | 0 | 0 | 8 |  |  | 0 | 0 | 8
| Nb 92 |  |  | 0 | 0 | 8 |  |  | 0 | 0 | 8 | Th 230 |  |  | 0 | 0 | 8 |  |  | 0 | 0 | 8
| Nb 93m |  |  | 0 | 0 | 8 |  |  | 0 | 0 | 8 | Th 232 |  |  | 0 | 0 | 8 |  |  | 0 | 0 | 8
| Nb 94 |  |  | 0 | 0 | 8 |  |  | 0 | 0 | 8 | Th 234 |  |  | 0 | 0 | 8 |  |  | 0 | 0 | 8
| Mo 93 |  |  | 0 | 0 | 8 |  |  | 0 | 0 | 8 | Pa 231 |  |  | 0 | 0 | 8 |  |  | 0 | 0 | 8
| Tc 97 |  |  | 0 | 0 | 8 |  |  | 0 | 0 | 8 | Pa 233 |  |  | 0 | 0 | 8 |  |  | 0 | 0 | 8
| Tc 99 |  |  | 0 | 0 | 8 |  |  | 0 | 0 | 8 | U 232 |  |  | 0 | 0 | 8 |  |  | 0 | 0 | 8
| Ru 106 |  |  | 0 | 0 | 8 |  |  | 0 | 0 | 8 | U 233 |  |  | 0 | 0 | 8 |  |  | 0 | 0 | 8
| Pd 107 |  |  | 0 | 0 | 8 |  |  | 0 | 0 | 8 | U 234 |  |  | 0 | 0 | 8 |  |  | 0 | 0 | 8
| Ag 108m |  |  | 0 | 0 | 8 |  |  | 0 | 0 | 8 | U 235 |  |  | 0 | 0 | 8 |  |  | 0 | 0 | 8
| Ag 110m |  |  | 0 | 0 | 8 |  |  | 0 | 0 | 8 | U 236 |  |  | 0 | 0 | 8 |  |  | 0 | 0 | 8
| Cd 109 |  |  | 0 | 0 | 8 |  |  | 0 | 0 | 8 | U 238 |  |  | 0 | 0 | 8 |  |  | 0 | 0 | 8
| Cd 113m |  |  | 0 | 0 | 8 |  |  | 0 | 0 | 8 | Np 237 |  |  | 0 | 0 | 8 |  |  | 0 | 0 | 8
| Sn 119m |  |  | 0 | 0 | 8 |  |  | 0 | 0 | 8 | Pu 236 |  |  | 0 | 0 | 8 |  |  | 0 | 0 | 8
| Sn 121m |  |  | 0 | 0 | 8 |  |  | 0 | 0 | 8 | Pu 238 |  |  | 0 | 0 | 8 |  |  | 0 | 0 | 8
| Sn 123 |  |  | 0 | 0 | 8 |  |  | 0 | 0 | 8 | Pu 239 |  |  | 0 | 0 | 8 |  |  | 0 | 0 | 8
| Sn 126 |  |  | 0 | 0 | 8 |  |  | 0 | 0 | 8 | Pu 240 |  |  | 0 | 0 | 8 |  |  | 0 | 0 | 8
| Sb 125 |  |  | 0 | 0 | 8 |  |  | 0 | 0 | 8 | Pu 241 |  | 2.29E-09 | C | C | 1 |  | 2.29E-09 | C | C | 1
| Sb 126 |  |  | 0 | 0 | 8 |  |  | 0 | 0 | 8 | Pu 242 |  |  | 0 | 0 | 8 |  |  | 0 | 0 | 8
| Te 125m |  |  | 0 | 0 | 8 |  |  | 0 | 0 | 8 | Am 241 |  |  | 0 | 0 | 8 |  |  | 0 | 0 | 8
| Te 127m |  |  | 0 | 0 | 8 |  |  | 0 | 0 | 8 | Am 242m |  |  | 0 | 0 | 8 |  |  | 0 | 0 | 8
| I 129 |  |  | 0 | 0 | 8 |  |  | 0 | 0 | 8 | Am 243 |  |  | 0 | 0 | 8 |  |  | 0 | 0 | 8
| Cs 134 |  |  | 0 | 0 | 8 |  |  | 0 | 0 | 8 | Cm 242 |  |  | 0 | 0 | 8 |  |  | 0 | 0 | 8
| Cs 135 |  |  | 0 | 0 | 8 |  |  | 0 | 0 | 8 | Cm 243 |  |  | 0 | 0 | 8 |  |  | 0 | 0 | 8
| Cs 137 |  | 1.21E-09 | C | C | 2 |  | 1.21E-09 | C | C | 2 | Cm 244 |  |  | 0 | 0 | 8 |  |  | 0 | 0 | 8
| Ba 133 |  |  | 0 | 0 | 8 |  |  | 0 | 0 | 8 | Cm 245 |  |  | 0 | 0 | 8 |  |  | 0 | 0 | 8
| La 137 |  |  | 0 | 0 | 8 |  |  | 0 | 0 | 8 | Cm 246 |  |  | 0 | 0 | 8 |  |  | 0 | 0 | 8
| La 138 |  |  | 0 | 0 | 8 |  |  | 0 | 0 | 8 | Cm 248 |  |  | 0 | 0 | 8 |  |  | 0 | 0 | 8
| Ce 144 |  |  | 0 | 0 | 8 |  |  | 0 | 0 | 8 | Cf 249 |  |  | 0 | 0 | 8 |  |  | 0 | 0 | 8
| Pm 145 |  |  | 0 | 0 | 8 |  |  | 0 | 0 | 8 | Cf 250 |  |  | 0 | 0 | 8 |  |  | 0 | 0 | 8
| Pm 147 |  |  | 0 | 0 | 8 |  |  | 0 | 0 | 8 | Cf 251 |  |  | 0 | 0 | 8 |  |  | 0 | 0 | 8
| Sm 147 |  |  | 0 | 0 | 8 |  |  | 0 | 0 | 8 | Cf 252 |  |  | 0 | 0 | 8 |  |  | 0 | 0 | 8
| Sm 151 |  | 1.09E-08 | C | C | 2 |  | 1.09E-08 | C | C | 2 | Other a |  |  | 0 | 0 | 0 |  |  | 0 | 0 | 0
| Eu 152 |  | 2.54E-09 | C | C | 2 |  | 2.54E-09 | C | C | 2 | Other b/g |  |  | 0 | 0 | 0 |  |  | 0 | 0 | 0
| Eu 154 |  |  | 0 | 0 | 8 |  |  | 0 | 0 | 8 | Total a |  | 0 | 0 | 0 | 0 |  | 0 | 0 | 0 | 0
| Eu 155 |  |  | 0 | 0 | 8 |  |  | 0 | 0 | 8 | Total b/g |  | 5.91E-07 | C | C | 2 |  | 5.91E-07 | C | C | 2
| Bands (Upper and Lower) | [10 empty] | Code
| A a factor of 1.5 | [10 empty] | 1 Measured activity
| B a factor of 3 | [10 empty] | 2 Derived activity (best estimate)
| C a factor of 10 | [10 empty] | 3 Derived activity (upper limit)
| D a factor of 100 | [10 empty] | 4 Not present
| E a factor of 1000 | [10 empty] | 5 Present but not significant
6 Likely to be present but not assessed
| Note: Bands quantify uncertainty in | [10 empty] | 7 Present in significant quantities but not determined
| the mean radioactivity. | [10 empty] | 8 Not expected to be present in significant quantity