## DataSheet
WASTE STREAM |  |  | 1A01 |  | LLW Compactable Drummable
SITE |  |  | Amersham
SITE OWNER |  |  | GE Healthcare
WASTE CUSTODIAN |  |  | GE Healthcare Limited
WASTE TYPE |  |  | LLW |  |  | 0
WASTE VOLUMES
[8 empty] | Reported (m3) |  |  |  | OR | Conditioned (m3) |  | Packaged (m3)
Stocks: |  |  | At 1.4.2025 |  |  |  |  | = 3.0
Future arisings: |  |  | 1.4.2025 - 31.3.2030 |  |  |  |  | = 37.5
Total future arisings: | [7 empty] | 37.5
Total waste volume: | [7 empty] | 40.5
Number of waste packages in stock: |  |  | At 1.4.2025………………………...….. | [5 empty] | - | packages
Comment on arising rates: |  |  | Stock and future waste arisings now only from decommissioning.
Additional information on quantities: |  |  | Waste treatment: in-drum low force compaction only. Waste uncertainty factor is low due to understanding of operational waste volumes and predictions for decommissioning operations based on previous work.
Uncertainty factors on volumes: |  |  | Stock (upper): |  |  | x | 1.50 |  | Arisings (upper): |  | x | 1.50
|  |  | Stock (lower): |  |  | x | 0.50 |  | Arisings (lower): |  | x | 0.50
WASTE SOURCE |  |  | This waste was generated as a result of manufacturing and developing radio-pharmaceuticals and bio-science products. Waste will arise in the future from decommissioning of these redundant facilities.
PHYSICAL CHARACTERISTICS
General description: |  |  | General laboratory refuse and decayed manufacturing solid waste. The waste is subject to inspection, shredding and low force compaction within 200l drums. No items require special handling.
Changes since waste generated: |  |  | The waste has undergone in-drum low force compaction.
Bulk density (t/m³): |  |  | ~ | 0.50
Comment on density: |  |  | The waste density is 0.5 t/m³ after compaction.
CHEMICAL COMPOSITION
General description and components (%wt): |  |  | The waste comprising mainly cellulose, plastics and rubber. Metal (27%), soft organics -paper / cotton wool / wood / cardboard (40%), PVC (14%), polyethylene (4%), polystyrene (5%), latex (5%), neoprene/hypalon (<1%), glass (5%).
Chemical state: |  |  | Neutral
Sheet metal proportion / thickness: |  |  | ~~100% of metal present is as sheet in form of mild steel drum. Typical thickness 1mm. Metal component of waste excluding drum <0.1%.
Metals and alloys (%wt):
[9 empty] | (%wt) | Type(s) / Grades(s) with proportions | [5 empty] | % of total C14 activity
|  |  | Stainless steel…………………………………. | [5 empty] | < 0.10 | -
|  |  | Other ferrous metals………………………...… | [5 empty] | ~ 26.1 | Mild steel drum to BS1449 Part 1
|  |  | Iron………………………...………………………………. | [6 empty] | -
|  |  | Aluminium…………………………...………… | [5 empty] | < 0.10 | -
|  |  | Beryllium…………………….……………….. | [5 empty] | = 0 | -
|  |  | Cobalt……………………..……………………. | [5 empty] | = 0 | -
|  |  | Copper…………………………….……………….. | [5 empty] | < 0.20 | -
|  |  | Lead……………………………...……………… | [5 empty] | = 0 | -
|  |  | Magnox/Magnesium…………………………... | [5 empty] | = 0 | -
|  |  | Nickel………………………………………..... | [5 empty] | = 0 | -
|  |  | Titanium…………………………………..……. | [5 empty] | = 0 | -
|  |  | Uranium………………………………...………. | [5 empty] | = 0 | -
|  |  | Zinc………………………………...…… | [5 empty] | < 0.10 | Trace, component of galvanised steel
|  |  | Zircaloy/Zirconium……………...…….………. | [5 empty] | = 0 | -
|  |  | Other metals…………………….…………. | [5 empty] | < 0.10 | -
Organics (%wt):
[9 empty] | (%wt) | Type(s) and comment | [5 empty] | % of total C14 activity
|  |  | Total cellulosics…………..………… | [5 empty] | ~ 40.0 | -
|  |  | Paper, cotton………..…………… | [5 empty] | ~ 39.0 | -
|  |  | Wood…………..………………… | [5 empty] | < 1.0 | -
|  |  | Halogenated plastics…………..…… | [5 empty] | ~ 14.0 | PVC sheeting / gaitors
|  |  | Total non-halogenated plastics……………… | [5 empty] | ~ 9.0 | Polyethylene / Polystyrene
|  |  | Condensation polymers…………………...….. | [5 empty] | < 0.10 | -
|  |  | Others…………..……………...…… | [5 empty] | ~ 9.0 | -
|  |  | Organic ion exchange materials…..……. | [5 empty] | = 0 | -
|  |  | Total rubber…………..……..…………… | [5 empty] | ~ 5.0 | -
|  |  | Halogenated rubber…………………..…..…… | [5 empty] | < 1.0 | Hypalon/neoprene gloves/gaitors
|  |  | Non-halogenated rubber…………………....… | [5 empty] | = 5.0 | Latex gloves
|  |  | Hydrocarbons…………………………..... | [6 empty] | -
|  |  | Oil or grease……..………………….….… | [6 empty] | -
|  |  | Fuel….………………….....…………... | [6 empty] | -
|  |  | Asphalt/Tarmac (cont.coal tar)….… | [6 empty] | -
|  |  | Asphalt/Tarmac (no coal tar)……...… | [6 empty] | -
|  |  | Bitumen………………………………… | [6 empty] | -
|  |  | Others………………………………………. | [6 empty] | -
|  |  | Other organics…………..……………………..… | [5 empty] | < 0.20 | -
Other materials (%wt):
[9 empty] | (%wt) | Type(s) and comment | [5 empty] | % of total C14 activity
|  |  | Inorganic ion exchange materials…...… | [5 empty] | = 0 | -
|  |  | Inorganic sludges and flocs…………….… | [5 empty] | = 0 | -
|  |  | Soil……………..……………………....………… | [5 empty] | = 0 | -
|  |  | Brick/Stone/Rubble………………......…………..………… | [5 empty] | = 0 | -
|  |  | Cementitious material……………………….…. | [5 empty] | = 0 | -
|  |  | Sand……………………………………….. | [5 empty] | = 0 | -
|  |  | Glass/Ceramics………….…………..………… | [5 empty] | = 5.0 | -
|  |  | Graphite………..…………………………..……… | [5 empty] | = 0 | -
|  |  | Desiccants/Catalysts…………………… | [5 empty] | = 0 | -
|  |  | Asbestos…………..……………………...… | [5 empty] | < 0.10 | Trace levels in floor and ceiling tiles
|  |  | Non/low friable……..……………………………… | [5 empty] | 0.05 | -
|  |  | Moderately friable……..………………………… | [5 empty] | 0.05 | -
|  |  | Highly friable……..…………………………… | [5 empty] | < 0.01 | -
|  |  | Free aqueous liquids…………..………… | [5 empty] | = 0 | -
|  |  | Free non-aqueous liquids…………….………..………… | [5 empty] | = 0 | -
|  |  | Powder/Ash…………..…………………...…… | [5 empty] | = 0 | -
COMPONENTS OF MATERIALS, WASTE PROPERTIES, MATERIALS NOT CONTRIBUTING TO MASS
Inorganic anions (%wt):
[9 empty] | (%wt) | Type(s) and comment
|  |  | Fluoride……..………………………………….. | [5 empty] | < 0.10 | -
|  |  | Chloride…………..…………………………….. | [5 empty] | < 0.10 | -
|  |  | Iodide…..………………………………...…. | [5 empty] | < 0.10 | -
|  |  | Cyanide…….…………………………………..… | [5 empty] | = 0 | -
|  |  | Carbonate………..…………………………...… | [5 empty] | < 0.10 | -
|  |  | Nitrate…………..…………………………...…. | [5 empty] | < 0.10 | -
|  |  | Nitrite…………..……………………………….... | [5 empty] | = 0 | -
|  |  | Phosphate……..…………………………...…. | [5 empty] | < 0.10 | -
|  |  | Sulphate………..…………………………….…. | [5 empty] | < 0.10 | -
|  |  | Sulphide………..……………………………...…. | [5 empty] | < 0.10 | -
Materials of interest for waste acceptance criteria:
[9 empty] | (%wt) | Type(s) and comment
|  |  | Combustible metals…………………………. | [5 empty] | = 0 | -
|  |  | Low flash point liquids……………………...… | [5 empty] | = 0 | -
|  |  | Explosive materials………………………….. | [5 empty] | = 0 | -
|  |  | Phosphorus…………..………………………… | [5 empty] | = 0 | -
|  |  | Hydrides………………………………….……… | [5 empty] | = 0 | -
|  |  | Biological etc. materials……………………….. | [5 empty] | < 0.01 | -
|  |  | Biodegradable materials…………...…………. | [5 empty] | ~ 39.0 | -
|  |  | Putrescible wastes………..…………… | [5 empty] | < 0.01 | -
|  |  | Non-putrescible wastes………..…………… | [5 empty] | = 39.0 | 39% Paper and cotton.
|  |  | Corrosive materials…………………………. | [5 empty] | = 0 | -
|  |  | Pyrophoric materials………………………….. | [5 empty] | = 0 | -
|  |  | Generating toxic gases……………………….. | [5 empty] | = 0 | -
|  |  | Reacting with water…………………………...… | [5 empty] | = 0 | -
|  |  | Higher activity particles…………………………………. | [5 empty] | = 0 | -
|  |  | Soluble solids as bulk chemical compounds……………………..………………….… | [5 empty] | = 0 | -
Hazardous substances / non hazardous pollutants: |  |  | -
[9 empty] | (%wt) | Type(s) and comment
|  |  | Acrylamide…………………………… | [5 empty] | = 0 | -
|  |  | Benzene………………..……………… | [5 empty] | = 0 | -
|  |  | Chlorinated solvents………..……………. | [5 empty] | = 0 | -
|  |  | Formaldehyde…………………………. | [5 empty] | = 0 | -
|  |  | Organometallics…………………………. | [5 empty] | = 0 | -
|  |  | Phenol……………………………………….... | [5 empty] | = 0 | -
|  |  | Styrene…..…...…..…..……………………….. | [5 empty] | = 0 | -
|  |  | Tri-butyl phosphate……………………….………... | [5 empty] | = 0 | -
|  |  | Other organophosphates……………………….. | [5 empty] | = 0 | -
|  |  | Vinyl chloride………………………………………. | [5 empty] | = 14.0 | PVC plastic sheeting / bags / overshoes
|  |  | Arsenic……………………………………….... | [5 empty] | = 0 | -
|  |  | Barium…………………………………..…………. | [5 empty] | = 0 | -
|  |  | Boron…………………….……………………….. | [5 empty] | = 0.04 | Present in Borosilicate glass
|  |  | Boron (in Boral)…………………………………………………. | [6 empty] | -
|  |  | Boron (non-Boral)…………………………………………………. | [5 empty] | 0.04 | -
|  |  | Cadmium………………………………….……………….. | [5 empty] | = 0 | -
|  |  | Caesium……………………………………..……………. | [5 empty] | = 0 | -
|  |  | Selenium………………………………………….……. | [5 empty] | = 0 | -
|  |  | Chromium………………………..………………………. | [5 empty] | = 0 | -
|  |  | Molybdenum……………………………..…………………. | [5 empty] | = 0 | -
|  |  | Thallium…………………………...………………………. | [5 empty] | = 0 | -
|  |  | Tin………………………………...……………………… | [5 empty] | = 0 | -
|  |  | Vanadium…………………………………...…………………. | [5 empty] | = 0 | -
|  |  | Mercury compounds…………………...……………………. | [5 empty] | = 0 | -
|  |  | Others…………………………………………..…… | [5 empty] | = 0 | -
Complexing agents (%wt): |  |  | No
[9 empty] | (%wt) | Type(s) and comment
|  |  | EDTA…………………….…………………….. | [6 empty] | -
|  |  | DPTA…….…...………………………………………. | [6 empty] | -
|  |  | NTA……………...…………………………………… | [6 empty] | -
|  |  | Polycarboxylic acids………………………………… | [6 empty] | -
|  |  | Other organic complexants…………………………..… | [6 empty] | No complexing agents are present in this waste.
|  |  | Total complexing agents………………………...… | [5 empty] | = 0 | -
Physical components: | [8 empty] | Number | Type(s) and comment
|  |  | Sources………………………………...… | [6 empty] | -
|  |  | Electronic & Electrical Equipment (EEE) | [6 empty] | -
|  |  | EEE Type 1……………………….……………. | [5 empty] | < 25 | <25 stripped down circuit boards
|  |  | EEE Type 2…………………………………...……. | [6 empty] | -
|  |  | EEE Type 3………………………………...……. | [5 empty] | < 50 | <50 Various tooling from inside enclosures or used in decommissioning, any power tools ( such as electric screwdrivers, drills, jigsaws) have batteries removed prior to use in the plant - they are adapted to use external power supply.
|  |  | EEE Type 4………………………………….……. | [6 empty] | -
|  |  | EEE Type 5…………………………………..……. | [6 empty] | -
TREATMENT, PACKAGING AND DISPOSAL
Planned on-site / off-site treatment(s): |  |  | Treatment | [8 empty] | On-site / Off-site |  | Stream volume %
Size reduction
Decay storage
|  |  | Low force compaction | [8 empty] | On-site |  | = 100.0
Supercompaction (HFC)
Incineration
Drying/dewatering/liquid separation
Tie down/fixatives/strippable coating/painting application
Decontamination
Metal treatment
Recycling / reuse
Thermal treatment, including vitrification
Encapsulation
Polymer encapsulation
Other physical treatment
Other chemical treatment
Containerisation
Treatment not yet determined
None
Comments on planned treatments: |  |  | None
Conditioning method: |  |  | -
Conditioning plants: |  | Plant Name | [6 empty] | Location
|  | - | [6 empty] | -
Likely conditioning matrix: |  |  | -
Further information on the conditioning matrix: |  |  | -
Waste Packaging:
Likely container type: | Container | [6 empty] | Waste packaged (vol%) |  | Waste loading (m³) |  | Payload (m³) |  | Number of packages |  | Estimated start date for packaging
| - | [6 empty] | - |  | - |  | - |  | - |  | -
Range in container waste loading:
Other information on packaging and conditioning: |  |  | Majority is being consigned as LALLW in 200l TC14 drums or 1m3 FIBC.
Conditioned density (t/m³): |  |  | -
Conditioned density comment: |  |  | -
Management Routes: |  |  | Disposal Route | [8 empty] | Stream volume % |  | Raw density t/m3 |  | Start date
Expected to be consigned to a Near Site, Near Surface Disposal Facility (Scotland)
Expected to be Non-NSD HAW managed under Scottish Government's policy
Expected to be disposed to LLW Vaults NRS Dounreay
Expected to be consigned to the Geological Disposal Facility
Expected to be consigned to a Near Surface Disposal Facility
|  |  | Expected to be consigned to the LLW Repository | [8 empty] | = 5.0 |  | ~ 0.50
|  |  | Expected to be consigned to a Landfill Facility | [8 empty] | = 90.0 |  | ~ 0.50
Expected to be disposed On-Site
Expected to be managed by In-Situ Disposal
|  |  | Expected to be consigned to an Incineration Facility | [8 empty] | = 5.0 |  | ~ 0.50
Expected to be consigned to a Metal Treatment Facility
Expected to be Out of Scope
Expected to be recycled / reused
Disposal route not known
Classification codes for waste expected to be consigned to a landfill facility:
Opportunities for alternative disposal routing: | [5 empty] | No
| Baseline Management Route |  |  | Opportunity Management Route |  |  |  | Stream volume (%) |  |  | Opportunity Confidence |  | Comment
| - |  |  | - |  |  |  | - |  |  | - |  | -
| - |  |  | - |  |  |  | - |  |  | - |  | -
RADIOACTIVITY
Source: |  |  | This waste was generated as a result of manufacturing radio-pharmaceuticals and bio-science products. The waste consists of general laboratory refuse collected in paper sacks, including clothing, plastics, light metal items and paper, and decayed waste from manufacturing enclosures including glassware, gloves and soft wastes. Similar waste will be generated from decommissioning of pharmaceutical manufacturing areas and redundant manufacturing areas for the production of radioactive sources and bio-science products. The waste is subject to on-site low force compaction within 200l drums. No items require special handling.
Uncertainty: |  |  | All waste is measured individually by gamma spectroscopy using hyperpure germainum detectors, giving high confidence in declared activity.
Measurement of radioactivities: |  |  | All waste is measured individually by gamma spectroscopy using hyperpure germainum detectors, which are calibrated using traceable radioactive standards in reference drums. The process follows that in the NPL good practice guide number 34 "Radiometric non-destructive assay".
Chemical form of radionuclides: |  | H-3: | Organic - trace only
| C-14: |  | Organic - trace only
| Cl-36: |  | Trace quantity only
| Se-79: | Selenium-79 | -
| Tc-99: | Selenium-79 | Trace quantity only - sodium pertechnatate
| I-129: |  | -
| Ra: |  | Radium sulphate - Trace only
| Th: |  | -
| U: |  | -
Np: |  |  | -
Pu: |  |  | -

## Radionuclide
WASTE STREAM |  |  |  | 1A01 |  |  |  |  | LLW Compactable Drummable
|  | Mean radioactivity, TBq/m³ | [10 empty] | Mean radioactivity, TBq/m³
| Nuclide | Waste at |  | Bands and Code |  |  | Future Arisings |  | Bands and Code |  |  |  | Waste at |  | Bands and Code |  |  | Future Arisings |  | Bands and Code
|  | 2025-04-01 | [9 empty] | Nuclide | 2025-04-01
| H 3 | = | 2.81E-07 | A | A | 2 | ~ | 2.13E-07 | A | A | 2 | Gd 153
| Be 10 | [10 empty] | Ho 163
| C 14 | = | 3.33E-09 | A | A | 2 | ~ | 2.00E-07 | A | A | 2 | Ho 166m
| Na 22 | = | 2.60E-08 | A | A | 1 | ~ | 6.67E-08 | A | A | 2 | Tm 170
| Al 26 | [10 empty] | Tm 171
| Cl 36 | = | 1.00E-08 | A | A | 2 | ~ | 6.67E-08 | A | A | 2 | Lu 174
| Ar 39 | [10 empty] | Lu 176
| Ar 42 | [10 empty] | Hf 178n
| K 40 | [10 empty] | Hf 182
| Ca 41 | [10 empty] | Pt 193
| Mn 53 | [10 empty] | Tl 204 | = | 8.07E-08 | A | A | 1
| Mn 54 | [5 empty] | ~ | 8.00E-08 | A | A | 2 | Pb 205
| Fe 55 | [5 empty] | ~ | 6.67E-08 | A | A | 2 | Pb 210 | [5 empty] | ~ | 6.67E-08 | A | A | 2
| Co 60 | = | 9.60E-07 | A | A | 1 | ~ | 4.00E-07 | A | A | 2 | Bi 208
| Ni 59 | [10 empty] | Bi 210m
| Ni 63 | [5 empty] | ~ | 6.67E-08 | A | A | 2 | Po 210 | [5 empty] | ~ | 6.67E-08 | A | A | 2
| Zn 65 | [5 empty] | ~ | 6.67E-08 | A | A | 2 | Ra 223
| Se 79 | [10 empty] | Ra 225
| Kr 81 | [10 empty] | Ra 226 | = | 4.33E-09 | A | A | 1 | ~ | 6.67E-08 | A | A | 2
| Kr 85 | [10 empty] | Ra 228
| Rb 87 | [10 empty] | Ac 227
| Sr 90 | = | 1.10E-05 | A | A | 1 | ~ | 6.67E-05 | A | A | 2 | Th 227
| Zr 93 | [10 empty] | Th 228
| Nb 91 | [10 empty] | Th 229
| Nb 92 | [10 empty] | Th 230
| Nb 93m | [10 empty] | Th 232
| Nb 94 | [10 empty] | Th 234
| Mo 93 | [10 empty] | Pa 231
| Tc 97 | [10 empty] | Pa 233
| Tc 99 | = | 6.00E-07 | A | A | 2 | ~ | 6.67E-08 | A | A | 2 | U 232
| Ru 106 | [10 empty] | U 233
| Pd 107 | [10 empty] | U 234
| Ag 108m | = | 2.07E-08 | A | A | 1 | ~ | 6.67E-08 | A | A | 2 | U 235
| Ag 110m | [5 empty] | ~ | 6.67E-08 | A | A | 2 | U 236
| Cd 109 | [5 empty] | ~ | 3.73E-07 | A | A | 2 | U 238
| Cd 113m | [10 empty] | Np 237 | = | 3.33E-10 | A | A | 1
| Sn 119m | [10 empty] | Pu 236
| Sn 121m | [10 empty] | Pu 238
| Sn 123 | [10 empty] | Pu 239
| Sn 126 | [10 empty] | Pu 240
| Sb 125 | [5 empty] | ~ | 6.67E-08 | A | A | 2 | Pu 241
| Sb 126 | [10 empty] | Pu 242
| Te 125m | [10 empty] | Am 241 | = | 2.00E-08 | A | A | 1 | ~ | 8.00E-07 | A | A | 2
| Te 127m | [10 empty] | Am 242m
| I 129 | [10 empty] | Am 243
| Cs 134 | = | 6.67E-10 | A | A | 1 | ~ | 6.67E-08 | A | A | 2 | Cm 242
| Cs 135 | [10 empty] | Cm 243
| Cs 137 | = | 3.03E-05 | A | A | 1 | ~ | 2.00E-06 | A | A | 2 | Cm 244 | [5 empty] | ~ | 6.67E-08 | A | A | 2
| Ba 133 | = | 3.50E-08 | A | A | 1 | ~ | 6.67E-08 | A | A | 2 | Cm 245
| La 137 | [10 empty] | Cm 246
| La 138 | [10 empty] | Cm 248
| Ce 144 | [10 empty] | Cf 249
| Pm 145 | [10 empty] | Cf 250
| Pm 147 | [10 empty] | Cf 251
| Sm 147 | [10 empty] | Cf 252
| Sm 151 | [10 empty] | Unsp a
| Eu 152 | = | 3.33E-09 | A | A | 1 | ~ | 6.67E-08 | A | A | 2 | Unsp b/g | = | 2.80E-08 | A | A | 2 | ~ | 5.20E-07 | A | A | 2
| Eu 154 | [5 empty] | ~ | 6.67E-08 | A | A | 2 | Total a |  | 2.4663e-08 |  |  | * |  | 1.0001e-06 |  |  | *
| Eu 155 | [10 empty] | Total b/g |  | 4.3349e-05 |  |  | * |  | 7.142e-05 |  |  | *
| Bands (Upper and Lower) | [10 empty] | Code
| A a factor of 1.5 | [10 empty] | 1 Measured activity
| B a factor of 3 | [10 empty] | 2 Derived activity (best estimate)
| C a factor of 10 | [10 empty] | 3 Derived activity (upper limit)
| D a factor of 100 | [10 empty] | 4 Not present
| E a factor of 1000 | [10 empty] | 5 Present but not significant
6 Likely to be present but not assessed
| Note: Bands quantify uncertainty in | [10 empty] | 7 Present in significant quantities but not determined
| the mean radioactivity. | [10 empty] | 8 Not expected to be present in significant quantity
* Total calculated from the 114 declared radionuclides