## DataSheet
WASTE STREAM |  |  | 1A02 |  | LLW Non-Compactable Drummable
SITE |  |  | Amersham
SITE OWNER |  |  | GE Healthcare
WASTE CUSTODIAN |  |  | GE Healthcare Limited
WASTE TYPE |  |  | LLW |  |  | 0
WASTE VOLUMES
[8 empty] | Reported (m3) |  |  |  | OR | Conditioned (m3) |  | Packaged (m3)
Stocks: |  |  | At 1.4.2025 |  |  |  |  | = 7.3
Future arisings: |  |  | 1.4.2025 - 31.3.2030 |  |  |  |  | ~ 350.0
Total future arisings: | [7 empty] | 350.0
Total waste volume: | [7 empty] | 357.3
Number of waste packages in stock: |  |  | At 1.4.2025………………………...….. | [5 empty] | - | packages
Comment on arising rates: |  |  | Waste arisings will be only from decommissioning over the next 5-10 years.
Additional information on quantities: |  |  | -
Uncertainty factors on volumes: |  |  | Stock (upper): |  |  | x | 1.50 |  | Arisings (upper): |  | x | 1.50
|  |  | Stock (lower): |  |  | x | 0.50 |  | Arisings (lower): |  | x | 0.50
WASTE SOURCE |  |  | This waste was generated as a result of manufacturing and developing radio-pharmaceuticals and bio-science products. Waste will now only arise from decommissioning of redundant facilities.
PHYSICAL CHARACTERISTICS
General description: |  |  | The waste generated is typically small laboratory equipment and consumables. The waste comprises glassware, plastic and metal items. No items require special handling. The wastestream incorporates previous 1A09 incineration wastes and includes some liquids such as scintillation samples, standard solutions, and aqueous liquids in vials (medical product manufacturing rejections). Also ZnBr2 from the Senior Caves facility decommissioning. Composition data based on the majority stream, adding in 1A09 has not changed these numbers other than 1% for liquid to account for the liquid content of the incineration wastes
Changes since waste generated: |  |  | None
Bulk density (t/m³): |  |  | ~ | 0.35
Comment on density: |  |  | The waste density is 0.35 t/m³.
CHEMICAL COMPOSITION
General description and components (%wt): |  |  | Metals (53wt%), paper and cardboard (2wt%), glass (25wt%), plastic / rubber (16wt%), wood (1wt%), liquids (1wt%) and other (2wt%).
Chemical state: |  |  | Neutral
Sheet metal proportion / thickness: |  |  | Sheet metal: 20 wt% with typical thickness 1mm. Bulk items: 80 wt% with typical size 0.04m³.
Metals and alloys (%wt):
[9 empty] | (%wt) | Type(s) / Grades(s) with proportions | [5 empty] | % of total C14 activity
|  |  | Stainless steel…………………………………. | [5 empty] | ~ 4.8 | 304/316
|  |  | Other ferrous metals………………………...… | [5 empty] | ~ 35.5 | Mild steel drum to BS1449 Part 1
|  |  | Iron………………………...………………………………. | [6 empty] | -
|  |  | Aluminium…………………………...………… | [5 empty] | < 1.0 | -
|  |  | Beryllium…………………….……………….. | [5 empty] | = 0 | -
|  |  | Cobalt……………………..……………………. | [5 empty] | = 0 | -
|  |  | Copper…………………………….……………….. | [5 empty] | < 1.1 | -
|  |  | Lead……………………………...……………… | [5 empty] | ~~ 9.5 | -
|  |  | Magnox/Magnesium…………………………... | [5 empty] | = 0 | -
|  |  | Nickel………………………………………..... | [5 empty] | TR | -
|  |  | Titanium…………………………………..……. | [5 empty] | = 0 | -
|  |  | Uranium………………………………...………. | [5 empty] | = 0 | -
|  |  | Zinc………………………………...…… | [5 empty] | < 0.10 | -
|  |  | Zircaloy/Zirconium……………...…….………. | [5 empty] | = 0 | -
|  |  | Other metals…………………….…………. | [5 empty] | ~ 1.0 | Tin, molybdenum may be present
Organics (%wt):
[9 empty] | (%wt) | Type(s) and comment | [5 empty] | % of total C14 activity
|  |  | Total cellulosics…………..………… | [5 empty] | ~ 3.0 | -
|  |  | Paper, cotton………..…………… | [5 empty] | ~ 2.0 | -
|  |  | Wood…………..………………… | [5 empty] | ~ 1.0 | -
|  |  | Halogenated plastics…………..…… | [5 empty] | ~ 3.9 | PVC sheeting / gaitors
|  |  | Total non-halogenated plastics……………… | [5 empty] | ~ 6.0 | Polyethylene / Polystyrene
|  |  | Condensation polymers…………………...….. | [5 empty] | < 0.10 | -
|  |  | Others…………..……………...…… | [5 empty] | ~ 6.0 | -
|  |  | Organic ion exchange materials…..……. | [5 empty] | = 0 | -
|  |  | Total rubber…………..……..…………… | [5 empty] | ~ 6.0 | -
|  |  | Halogenated rubber…………………..…..…… | [5 empty] | ~ 3.0 | Hypalon/neoprene gloves/gaitors
|  |  | Non-halogenated rubber…………………....… | [5 empty] | ~ 3.0 | Latex gloves
|  |  | Hydrocarbons…………………………..... | [6 empty] | -
|  |  | Oil or grease……..………………….….… | [6 empty] | -
|  |  | Fuel….………………….....…………... | [6 empty] | -
|  |  | Asphalt/Tarmac (cont.coal tar)….… | [6 empty] | -
|  |  | Asphalt/Tarmac (no coal tar)……...… | [6 empty] | -
|  |  | Bitumen………………………………… | [6 empty] | -
|  |  | Others………………………………………. | [6 empty] | -
|  |  | Other organics…………..……………………..… | [5 empty] | < 0.10 | -
Other materials (%wt):
[9 empty] | (%wt) | Type(s) and comment | [5 empty] | % of total C14 activity
|  |  | Inorganic ion exchange materials…...… | [5 empty] | = 0 | -
|  |  | Inorganic sludges and flocs…………….… | [5 empty] | = 0 | -
|  |  | Soil……………..……………………....………… | [5 empty] | = 0 | -
|  |  | Brick/Stone/Rubble………………......…………..………… | [5 empty] | = 0 | -
|  |  | Cementitious material……………………….…. | [5 empty] | = 0 | -
|  |  | Sand……………………………………….. | [5 empty] | = 0 | -
|  |  | Glass/Ceramics………….…………..………… | [5 empty] | ~ 26.0 | -
|  |  | Graphite………..…………………………..……… | [5 empty] | = 0 | -
|  |  | Desiccants/Catalysts…………………… | [5 empty] | = 0 | -
|  |  | Asbestos…………..……………………...… | [5 empty] | < 1.0 | -
|  |  | Non/low friable……..……………………………… | [5 empty] | < 1.0 | Floor / ceiling tiles
|  |  | Moderately friable……..………………………… | [6 empty] | -
|  |  | Highly friable……..…………………………… | [6 empty] | -
|  |  | Free aqueous liquids…………..………… | [5 empty] | = 1.0 | Zinc Bromide
|  |  | Free non-aqueous liquids…………….………..………… | [5 empty] | = 0 | -
|  |  | Powder/Ash…………..…………………...…… | [5 empty] | = 0 | -
COMPONENTS OF MATERIALS, WASTE PROPERTIES, MATERIALS NOT CONTRIBUTING TO MASS
Inorganic anions (%wt):
[9 empty] | (%wt) | Type(s) and comment
|  |  | Fluoride……..………………………………….. | [5 empty] | < 0.10 | -
|  |  | Chloride…………..…………………………….. | [5 empty] | < 0.10 | -
|  |  | Iodide…..………………………………...…. | [5 empty] | < 0.10 | -
|  |  | Cyanide…….…………………………………..… | [5 empty] | = 0 | -
|  |  | Carbonate………..…………………………...… | [5 empty] | < 0.10 | -
|  |  | Nitrate…………..…………………………...…. | [5 empty] | < 0.10 | -
|  |  | Nitrite…………..……………………………….... | [5 empty] | = 0 | -
|  |  | Phosphate……..…………………………...…. | [5 empty] | < 0.10 | -
|  |  | Sulphate………..…………………………….…. | [5 empty] | < 0.10 | -
|  |  | Sulphide………..……………………………...…. | [5 empty] | < 0.10 | -
Materials of interest for waste acceptance criteria:
[9 empty] | (%wt) | Type(s) and comment
|  |  | Combustible metals…………………………. | [5 empty] | = 0 | -
|  |  | Low flash point liquids……………………...… | [5 empty] | = 0 | -
|  |  | Explosive materials………………………….. | [5 empty] | = 0 | -
|  |  | Phosphorus…………..………………………… | [5 empty] | = 0 | -
|  |  | Hydrides………………………………….……… | [5 empty] | = 0 | -
|  |  | Biological etc. materials……………………….. | [5 empty] | = 0 | -
|  |  | Biodegradable materials…………...…………. | [5 empty] | = 2.0 | -
|  |  | Putrescible wastes………..…………… | [5 empty] | = 0 | -
|  |  | Non-putrescible wastes………..…………… | [5 empty] | = 2.0 | paper / cotton.
|  |  | Corrosive materials…………………………. | [5 empty] | P | Tiny quantities of acids in some incinerable wastes
|  |  | Pyrophoric materials………………………….. | [5 empty] | = 0 | -
|  |  | Generating toxic gases……………………….. | [5 empty] | = 0 | -
|  |  | Reacting with water…………………………...… | [5 empty] | = 0 | -
|  |  | Higher activity particles…………………………………. | [5 empty] | = 0 | -
|  |  | Soluble solids as bulk chemical compounds……………………..………………….… | [5 empty] | = 0 | -
Hazardous substances / non hazardous pollutants: |  |  | -
[9 empty] | (%wt) | Type(s) and comment
|  |  | Acrylamide…………………………… | [5 empty] | = 0 | -
|  |  | Benzene………………..……………… | [5 empty] | = 0 | -
|  |  | Chlorinated solvents………..……………. | [5 empty] | = 0 | -
|  |  | Formaldehyde…………………………. | [5 empty] | = 0 | -
|  |  | Organometallics…………………………. | [5 empty] | = 0 | -
|  |  | Phenol……………………………………….... | [5 empty] | = 0 | -
|  |  | Styrene…..…...…..…..……………………….. | [5 empty] | = 0 | -
|  |  | Tri-butyl phosphate……………………….………... | [5 empty] | = 0 | -
|  |  | Other organophosphates……………………….. | [5 empty] | = 0 | -
|  |  | Vinyl chloride………………………………………. | [5 empty] | = 3.9 | PVC
|  |  | Arsenic……………………………………….... | [5 empty] | = 0 | -
|  |  | Barium…………………………………..…………. | [5 empty] | = 0 | -
|  |  | Boron…………………….……………………….. | [5 empty] | = 0.20 | -
|  |  | Boron (in Boral)…………………………………………………. | [6 empty] | -
|  |  | Boron (non-Boral)…………………………………………………. | [5 empty] | 0.20 | Boron in Borocilicate glass
|  |  | Cadmium………………………………….……………….. | [5 empty] | = 0 | -
|  |  | Caesium……………………………………..……………. | [5 empty] | = 0 | -
|  |  | Selenium………………………………………….……. | [5 empty] | = 0 | -
|  |  | Chromium………………………..………………………. | [5 empty] | = 0 | -
|  |  | Molybdenum……………………………..…………………. | [5 empty] | = 0 | -
|  |  | Thallium…………………………...………………………. | [5 empty] | = 0 | -
|  |  | Tin………………………………...……………………… | [5 empty] | P | <1%wt
|  |  | Vanadium…………………………………...…………………. | [5 empty] | = 0 | -
|  |  | Mercury compounds…………………...……………………. | [5 empty] | = 0 | -
|  |  | Others…………………………………………..…… | [5 empty] | = 0 | -
Complexing agents (%wt): |  |  | Yes
[9 empty] | (%wt) | Type(s) and comment
|  |  | EDTA…………………….…………………….. | [6 empty] | -
|  |  | DPTA…….…...………………………………………. | [6 empty] | -
|  |  | NTA……………...…………………………………… | [6 empty] | -
|  |  | Polycarboxylic acids………………………………… | [6 empty] | -
|  |  | Other organic complexants…………………………..… | [5 empty] | << 0.01 | The waste may contain minute quantities of EDTA on swabs.
|  |  | Total complexing agents………………………...… | [5 empty] | << 0.01 | -
Physical components: | [8 empty] | Number | Type(s) and comment
|  |  | Sources………………………………...… | [6 empty] | -
|  |  | Electronic & Electrical Equipment (EEE) | [6 empty] | -
|  |  | EEE Type 1……………………….……………. | [5 empty] | < 100 | Stripped down circuit boards
|  |  | EEE Type 2…………………………………...……. | [6 empty] | -
|  |  | EEE Type 3………………………………...……. | [5 empty] | < 100 | tools
|  |  | EEE Type 4………………………………….……. | [6 empty] | -
|  |  | EEE Type 5…………………………………..……. | [6 empty] | -
TREATMENT, PACKAGING AND DISPOSAL
Planned on-site / off-site treatment(s): |  |  | Treatment | [8 empty] | On-site / Off-site |  | Stream volume %
Size reduction
Decay storage
Low force compaction
Supercompaction (HFC)
|  |  | Incineration | [10 empty] | ~ 1.0
Drying/dewatering/liquid separation
Tie down/fixatives/strippable coating/painting application
Decontamination
Metal treatment
Recycling / reuse
Thermal treatment, including vitrification
Encapsulation
Polymer encapsulation
Other physical treatment
Other chemical treatment
Containerisation
Treatment not yet determined
|  |  | None | [10 empty] | = 99.0
Comments on planned treatments: |  |  | ZnBr incinerated
Conditioning method: |  |  | -
Conditioning plants: |  | Plant Name | [6 empty] | Location
|  | - | [6 empty] | -
Likely conditioning matrix: |  |  | -
Further information on the conditioning matrix: |  |  | -
Waste Packaging:
Likely container type: | Container | [6 empty] | Waste packaged (vol%) |  | Waste loading (m³) |  | Payload (m³) |  | Number of packages |  | Estimated start date for packaging
| - | [6 empty] | - |  | - |  | - |  | - |  | -
Range in container waste loading:
Other information on packaging and conditioning: |  |  | Majority will be diverted from repository to LALLW or incineration
Conditioned density (t/m³): |  |  | -
Conditioned density comment: |  |  | -
Management Routes: |  |  | Disposal Route | [8 empty] | Stream volume % |  | Raw density t/m3 |  | Start date
Expected to be consigned to a Near Site, Near Surface Disposal Facility (Scotland)
Expected to be Non-NSD HAW managed under Scottish Government's policy
Expected to be disposed to LLW Vaults NRS Dounreay
Expected to be consigned to the Geological Disposal Facility
Expected to be consigned to a Near Surface Disposal Facility
|  |  | Expected to be consigned to the LLW Repository | [8 empty] | = 5.0 |  | ~ 0.35
|  |  | Expected to be consigned to a Landfill Facility | [8 empty] | = 94.0 |  | ~ 0.35
Expected to be disposed On-Site
Expected to be managed by In-Situ Disposal
|  |  | Expected to be consigned to an Incineration Facility | [8 empty] | = 1.0 |  | ~ 4.0
Expected to be consigned to a Metal Treatment Facility
Expected to be Out of Scope
Expected to be recycled / reused
Disposal route not known
Classification codes for waste expected to be consigned to a landfill facility:
Opportunities for alternative disposal routing: | [5 empty] | No
| Baseline Management Route |  |  | Opportunity Management Route |  |  |  | Stream volume (%) |  |  | Opportunity Confidence |  | Comment
| - |  |  | - |  |  |  | - |  |  | - |  | -
| - |  |  | - |  |  |  | - |  |  | - |  | -
RADIOACTIVITY
Source: |  |  | This waste was generated as a result of manufacturing and developing radio-pharmaceuticals and bio-science products. Radioactivity is present as low level contamination of general laboratory refuse and exists as a wide mixture of nuclides. The business mixture has changed and as a consequence fewer long lived nuclides are being generated. Waste will be generated from decommissiong of pharmaceutical manufacturing areas and redundant manufacturing areas for the production of radioactive sources and bio-science products. The Cs-137 figure is from the incineration of contaminated zinc bromide drained from shielding windows and substantially decontaminated using ion exchange.
Uncertainty: |  |  | All waste drums are measured individually by gamma spectroscopy using hyperpure germainum detectors, giving high confidence in declared activity.
Measurement of radioactivities: |  |  | Radioactivity in waste is assessed by either direct measurement or from processing records.
Chemical form of radionuclides: |  | H-3: | Organic - trace only
| C-14: |  | Organic - trace only
| Cl-36: |  | Sodium Chloride
| Se-79: | Selenium-79 | -
| Tc-99: | Selenium-79 | Trace quantity only - Potasium Pertechnetate
| I-129: |  | -
| Ra: |  | Radium sulphate
| Th: |  | -
| U: |  | -
Np: |  |  | -
Pu: |  |  | -

## Radionuclide
WASTE STREAM |  |  |  | 1A02 |  |  |  |  | LLW Non-Compactable Drummable
|  | Mean radioactivity, TBq/m³ | [10 empty] | Mean radioactivity, TBq/m³
| Nuclide | Waste at |  | Bands and Code |  |  | Future Arisings |  | Bands and Code |  |  |  | Waste at |  | Bands and Code |  |  | Future Arisings |  | Bands and Code
|  | 2025-04-01 | [9 empty] | Nuclide | 2025-04-01
| H 3 | = | 2.44E-07 | A | A | 1 | ~ | 1.43E-08 | A | A | 2 | Gd 153
| Be 10 | [10 empty] | Ho 163
| C 14 | = | 1.84E-06 | A | A | 1 | ~ | 1.43E-08 | A | A | 2 | Ho 166m
| Na 22 | = | 5.94E-08 | A | A | 1 | ~ | 7.14E-08 | A | A | 2 | Tm 170
| Al 26 | [10 empty] | Tm 171
| Cl 36 | = | 1.37E-05 | A | A | 1 | [5 empty] | Lu 174
| Ar 39 | [10 empty] | Lu 176
| Ar 42 | [10 empty] | Hf 178n
| K 40 | [10 empty] | Hf 182
| Ca 41 | [10 empty] | Pt 193
| Mn 53 | [10 empty] | Tl 204 | [5 empty] | ~ | 1.43E-08 | A | A | 2
| Mn 54 | [5 empty] | ~ | 1.43E-08 | A | A | 2 | Pb 205
| Fe 55 | [10 empty] | Pb 210 | = | 1.78E-09 | A | A | 1 | ~ | 3.43E-07 | A | A | 2
| Co 60 | = | 2.92E-06 | A | A | 1 | ~ | 1.67E-06 | A | A | 2 | Bi 208
| Ni 59 | [10 empty] | Bi 210m
| Ni 63 | = | 1.29E-04 | A | A | 1 | ~ | 1.86E-07 | A | A | 2 | Po 210 | [5 empty] | ~ | 3.43E-07 | A | A | 2
| Zn 65 | [5 empty] | ~ | 2.86E-07 | A | A | 2 | Ra 223
| Se 79 | [10 empty] | Ra 225
| Kr 81 | [10 empty] | Ra 226 | = | 5.70E-08 | A | A | 1 | ~ | 3.43E-07 | A | A | 2
| Kr 85 | [10 empty] | Ra 228
| Rb 87 | [10 empty] | Ac 227 | = | 1.37E-10 | A | A | 1
| Sr 90 | = | 1.48E-05 | A | A | 1 | ~ | 6.57E-06 | A | A | 2 | Th 227
| Zr 93 | [10 empty] | Th 228
| Nb 91 | [10 empty] | Th 229
| Nb 92 | [10 empty] | Th 230
| Nb 93m | [10 empty] | Th 232
| Nb 94 | [10 empty] | Th 234
| Mo 93 | [10 empty] | Pa 231
| Tc 97 | [10 empty] | Pa 233
| Tc 99 | [5 empty] | ~ | 1.43E-08 | A | A | 2 | U 232
| Ru 106 | [10 empty] | U 233
| Pd 107 | [10 empty] | U 234
| Ag 108m | = | 3.70E-09 | A | A | 1 | ~ | 3.14E-08 | A | A | 2 | U 235
| Ag 110m | [5 empty] | ~ | 1.00E-07 | A | A | 2 | U 236
| Cd 109 | = | 8.21E-09 | A | A | 1 | ~ | 1.00E-06 | A | A | 2 | U 238
| Cd 113m | [10 empty] | Np 237 | = | 8.21E-08 | A | A | 1
| Sn 119m | [10 empty] | Pu 236
| Sn 121m | [10 empty] | Pu 238
| Sn 123 | [10 empty] | Pu 239
| Sn 126 | [10 empty] | Pu 240
| Sb 125 | = | 2.74E-09 | A | A | 1 | ~ | 1.43E-06 | A | A | 2 | Pu 241
| Sb 126 | [10 empty] | Pu 242
| Te 125m | [10 empty] | Am 241 | = | 8.29E-06 | A | A | 1 | ~ | 4.19E-05 | A | A | 2
| Te 127m | [10 empty] | Am 242m
| I 129 | [10 empty] | Am 243
| Cs 134 | = | 2.44E-08 | A | A | 1 | ~ | 3.14E-08 | A | A | 2 | Cm 242
| Cs 135 | [10 empty] | Cm 243
| Cs 137 | = | 1.28E-05 | A | A | 1 | ~ | 1.91E-05 | A | A | 2 | Cm 244
| Ba 133 | = | 4.55E-06 | A | A | 1 | ~ | 3.73E-07 | A | A | 2 | Cm 245
| La 137 | [10 empty] | Cm 246
| La 138 | [10 empty] | Cm 248
| Ce 144 | [10 empty] | Cf 249
| Pm 145 | [10 empty] | Cf 250
| Pm 147 | [5 empty] | ~ | 1.43E-08 | A | A | 2 | Cf 251
| Sm 147 | [10 empty] | Cf 252
| Sm 151 | [10 empty] | Unsp a
| Eu 152 | = | 2.06E-07 | A | A | 1 | ~ | 5.71E-07 | A | A | 2 | Unsp b/g | = | 2.88E-09 | A | A | 1 | ~ | 1.64E-07 | A | A | 2
| Eu 154 | = | 1.49E-08 | A | A | 1 | ~ | 5.40E-07 | A | A | 2 | Total a |  | 8.4291e-06 |  |  | * |  | 4.2586e-05 |  |  | *
| Eu 155 | = | 1.10E-09 | A | A | 1 | ~ | 1.43E-08 | A | A | 2 | Total b/g |  | 0.00018018 |  |  | * |  | 3.2567e-05 |  |  | *
| Bands (Upper and Lower) | [10 empty] | Code
| A a factor of 1.5 | [10 empty] | 1 Measured activity
| B a factor of 3 | [10 empty] | 2 Derived activity (best estimate)
| C a factor of 10 | [10 empty] | 3 Derived activity (upper limit)
| D a factor of 100 | [10 empty] | 4 Not present
| E a factor of 1000 | [10 empty] | 5 Present but not significant
6 Likely to be present but not assessed
| Note: Bands quantify uncertainty in | [10 empty] | 7 Present in significant quantities but not determined
| the mean radioactivity. | [10 empty] | 8 Not expected to be present in significant quantity
* Total calculated from the 114 declared radionuclides