## DataSheet
WASTE STREAM |  |  | 1A03 |  | LLW Non-Compactable Non-Drummable
SITE |  |  | Amersham
SITE OWNER |  |  | GE Healthcare
WASTE CUSTODIAN |  |  | GE Healthcare Limited
WASTE TYPE |  |  | LLW |  |  | 0
WASTE VOLUMES
[8 empty] | Reported (m3) |  |  |  | OR | Conditioned (m3) |  | Packaged (m3)
Stocks: |  |  | At 1.4.2025 |  |  |  |  | = 9.5
Future arisings: |  |  | 1.4.2025 - 31.3.2030 |  |  |  |  | ~~ 533.0
Total future arisings: | [7 empty] | 533.0
Total waste volume: | [7 empty] | 542.5
Number of waste packages in stock: |  |  | At 1.4.2025………………………...….. | [5 empty] | - | packages
Comment on arising rates: |  |  | Rate of arising varies due to waste being produced as a result of various decommissioning programmes.
Additional information on quantities: |  |  | Future arising predictions based on project forecast of waste from decommissioning programmes used for the WCH for stream 1A03. Waste will be streamed where possible to LALLW and Out of Scope.
Uncertainty factors on volumes: |  |  | Stock (upper): |  |  | x | 1.50 |  | Arisings (upper): |  | x | 1.50
|  |  | Stock (lower): |  |  | x | 0.50 |  | Arisings (lower): |  | x | 0.50
WASTE SOURCE |  |  | The waste is generated as a result of the site decomissioning programme to remove redundant buildings and facilities that have been used to manufacture a variety of industrial, pharmaceutical and life science products. Radioactivity is present as contamination and activation and includes a wide mixture of nuclides.
PHYSICAL CHARACTERISTICS
General description: |  |  | The waste consists of redundant steel and fibreglass enclosures and associated ductwork wrapped in PVC layflat. Solids are of variable density and compressibility.
Changes since waste generated: |  |  | None
Bulk density (t/m³): |  |  | ~ | 1.2
Comment on density: |  |  | The waste has a density range of 0.1-2.0 t/m³ as stored. The mean density is not weighted.
CHEMICAL COMPOSITION
General description and components (%wt): |  |  | Metals (74 wt%), plastics (22 wt%), cellulosics (2 wt%), rubber (1%wt) others (<1 wt%).
Chemical state: |  |  | Neutral
Sheet metal proportion / thickness: |  |  | Sheet metal: 65% typical thickness 2 to 3 mm. Bulk items: 35%.
Metals and alloys (%wt):
[9 empty] | (%wt) | Type(s) / Grades(s) with proportions | [5 empty] | % of total C14 activity
|  |  | Stainless steel…………………………………. | [5 empty] | = 6.0 | -
|  |  | Other ferrous metals………………………...… | [5 empty] | = 63.0 | mild steel
|  |  | Iron………………………...………………………………. | [5 empty] | = 2.0 | cyclotron components (pole tips)
|  |  | Aluminium…………………………...………… | [5 empty] | < 0.10 | -
|  |  | Beryllium…………………….……………….. | [5 empty] | = 0 | -
|  |  | Cobalt……………………..……………………. | [5 empty] | = 0 | -
|  |  | Copper…………………………….……………….. | [5 empty] | < 0.10 | -
|  |  | Lead……………………………...……………… | [5 empty] | = 1.3 | Sheilding
|  |  | Magnox/Magnesium…………………………... | [5 empty] | = 0 | -
|  |  | Nickel………………………………………..... | [5 empty] | = 0 | -
|  |  | Titanium…………………………………..……. | [5 empty] | < 0.10 | size reduced Cs-137 boxes
|  |  | Uranium………………………………...………. | [5 empty] | = 0 | -
|  |  | Zinc………………………………...…… | [5 empty] | < 1.3 | -
|  |  | Zircaloy/Zirconium……………...…….………. | [5 empty] | = 0 | -
|  |  | Other metals…………………….…………. | [5 empty] | = 0.10 | Chromium
Organics (%wt):
[9 empty] | (%wt) | Type(s) and comment | [5 empty] | % of total C14 activity
|  |  | Total cellulosics…………..………… | [5 empty] | = 2.0 | -
|  |  | Paper, cotton………..…………… | [5 empty] | ~ 1.0 | -
|  |  | Wood…………..………………… | [5 empty] | ~ 1.0 | -
|  |  | Halogenated plastics…………..…… | [5 empty] | = 3.0 | PVC, perspex
|  |  | Total non-halogenated plastics……………… | [5 empty] | = 19.0 | -
|  |  | Condensation polymers…………………...….. | [5 empty] | = 18.0 | fibreglass reinforced polyester
|  |  | Others…………..……………...…… | [5 empty] | < 0.90 | Polyethylene
|  |  | Organic ion exchange materials…..……. | [5 empty] | = 0 | -
|  |  | Total rubber…………..……..…………… | [5 empty] | < 1.0 | -
|  |  | Halogenated rubber…………………..…..…… | [5 empty] | < 1.0 | -
|  |  | Non-halogenated rubber…………………....… | [5 empty] | < 1.0 | -
|  |  | Hydrocarbons…………………………..... | [6 empty] | -
|  |  | Oil or grease……..………………….….… | [6 empty] | -
|  |  | Fuel….………………….....…………... | [6 empty] | -
|  |  | Asphalt/Tarmac (cont.coal tar)….… | [6 empty] | -
|  |  | Asphalt/Tarmac (no coal tar)……...… | [6 empty] | -
|  |  | Bitumen………………………………… | [6 empty] | -
|  |  | Others………………………………………. | [6 empty] | -
|  |  | Other organics…………..……………………..… | [5 empty] | < 0.90 | -
Other materials (%wt):
[9 empty] | (%wt) | Type(s) and comment | [5 empty] | % of total C14 activity
|  |  | Inorganic ion exchange materials…...… | [5 empty] | = 0 | -
|  |  | Inorganic sludges and flocs…………….… | [5 empty] | = 0 | -
|  |  | Soil……………..……………………....………… | [5 empty] | = 0 | -
|  |  | Brick/Stone/Rubble………………......…………..………… | [5 empty] | = 0 | -
|  |  | Cementitious material……………………….…. | [5 empty] | = 0 | -
|  |  | Sand……………………………………….. | [5 empty] | = 0 | -
|  |  | Glass/Ceramics………….…………..………… | [6 empty] | -
|  |  | Graphite………..…………………………..……… | [5 empty] | = 0 | -
|  |  | Desiccants/Catalysts…………………… | [5 empty] | = 0 | -
|  |  | Asbestos…………..……………………...… | [5 empty] | < 0.10 | -
|  |  | Non/low friable……..……………………………… | [5 empty] | < 0.05 | -
|  |  | Moderately friable……..………………………… | [5 empty] | < 0.05 | -
|  |  | Highly friable……..…………………………… | [5 empty] | < 0.01 | -
|  |  | Free aqueous liquids…………..………… | [5 empty] | = 0 | -
|  |  | Free non-aqueous liquids…………….………..………… | [5 empty] | = 0 | -
|  |  | Powder/Ash…………..…………………...…… | [5 empty] | = 0 | -
COMPONENTS OF MATERIALS, WASTE PROPERTIES, MATERIALS NOT CONTRIBUTING TO MASS
Inorganic anions (%wt):
[9 empty] | (%wt) | Type(s) and comment
|  |  | Fluoride……..………………………………….. | [5 empty] | < 0.10 | -
|  |  | Chloride…………..…………………………….. | [5 empty] | < 0.10 | -
|  |  | Iodide…..………………………………...…. | [5 empty] | < 0.10 | -
|  |  | Cyanide…….…………………………………..… | [5 empty] | = 0 | -
|  |  | Carbonate………..…………………………...… | [5 empty] | < 0.10 | -
|  |  | Nitrate…………..…………………………...…. | [5 empty] | < 0.10 | -
|  |  | Nitrite…………..……………………………….... | [5 empty] | = 0 | -
|  |  | Phosphate……..…………………………...…. | [5 empty] | < 0.10 | -
|  |  | Sulphate………..…………………………….…. | [5 empty] | < 0.10 | -
|  |  | Sulphide………..……………………………...…. | [5 empty] | < 0.10 | -
Materials of interest for waste acceptance criteria:
[9 empty] | (%wt) | Type(s) and comment
|  |  | Combustible metals…………………………. | [5 empty] | = 0 | -
|  |  | Low flash point liquids……………………...… | [5 empty] | = 0 | -
|  |  | Explosive materials………………………….. | [5 empty] | = 0 | -
|  |  | Phosphorus…………..………………………… | [5 empty] | = 0 | -
|  |  | Hydrides………………………………….……… | [5 empty] | = 0 | -
|  |  | Biological etc. materials……………………….. | [5 empty] | = 0 | -
|  |  | Biodegradable materials…………...…………. | [5 empty] | = 5.0 | -
|  |  | Putrescible wastes………..…………… | [5 empty] | = 0 | -
|  |  | Non-putrescible wastes………..…………… | [5 empty] | = 5.0 | paper cotton, wood.
|  |  | Corrosive materials…………………………. | [5 empty] | = 0 | -
|  |  | Pyrophoric materials………………………….. | [5 empty] | = 0 | -
|  |  | Generating toxic gases……………………….. | [5 empty] | = 0 | -
|  |  | Reacting with water…………………………...… | [5 empty] | = 0 | -
|  |  | Higher activity particles…………………………………. | [5 empty] | = 0 | -
|  |  | Soluble solids as bulk chemical compounds……………………..………………….… | [5 empty] | = 0 | -
Hazardous substances / non hazardous pollutants: |  |  | -
[9 empty] | (%wt) | Type(s) and comment
|  |  | Acrylamide…………………………… | [5 empty] | = 0 | -
|  |  | Benzene………………..……………… | [5 empty] | = 0 | -
|  |  | Chlorinated solvents………..……………. | [5 empty] | = 0 | -
|  |  | Formaldehyde…………………………. | [5 empty] | = 0 | -
|  |  | Organometallics…………………………. | [5 empty] | = 0 | -
|  |  | Phenol……………………………………….... | [5 empty] | = 0 | -
|  |  | Styrene…..…...…..…..……………………….. | [5 empty] | = 0 | -
|  |  | Tri-butyl phosphate……………………….………... | [5 empty] | = 0 | -
|  |  | Other organophosphates……………………….. | [5 empty] | = 0 | -
|  |  | Vinyl chloride………………………………………. | [5 empty] | = 5.0 | PVC
|  |  | Arsenic……………………………………….... | [5 empty] | = 0 | -
|  |  | Barium…………………………………..…………. | [5 empty] | = 0 | -
|  |  | Boron…………………….……………………….. | [5 empty] | = 0 | -
|  |  | Boron (in Boral)…………………………………………………. | [6 empty] | -
|  |  | Boron (non-Boral)…………………………………………………. | [6 empty] | -
|  |  | Cadmium………………………………….……………….. | [5 empty] | = 0 | -
|  |  | Caesium……………………………………..……………. | [5 empty] | = 0 | -
|  |  | Selenium………………………………………….……. | [5 empty] | = 0 | -
|  |  | Chromium………………………..………………………. | [5 empty] | = 0 | -
|  |  | Molybdenum……………………………..…………………. | [5 empty] | = 0 | -
|  |  | Thallium…………………………...………………………. | [5 empty] | = 0 | -
|  |  | Tin………………………………...……………………… | [5 empty] | = 0 | -
|  |  | Vanadium…………………………………...…………………. | [5 empty] | = 0 | -
|  |  | Mercury compounds…………………...……………………. | [5 empty] | = 0 | -
|  |  | Others…………………………………………..…… | [5 empty] | = 0 | -
Complexing agents (%wt): |  |  | No
[9 empty] | (%wt) | Type(s) and comment
|  |  | EDTA…………………….…………………….. | [6 empty] | -
|  |  | DPTA…….…...………………………………………. | [6 empty] | -
|  |  | NTA……………...…………………………………… | [6 empty] | -
|  |  | Polycarboxylic acids………………………………… | [6 empty] | -
|  |  | Other organic complexants…………………………..… | [6 empty] | The waste contains no complexing agents.
|  |  | Total complexing agents………………………...… | [5 empty] | = 0 | -
Physical components: | [8 empty] | Number | Type(s) and comment
|  |  | Sources………………………………...… | [6 empty] | -
|  |  | Electronic & Electrical Equipment (EEE) | [6 empty] | -
|  |  | EEE Type 1……………………….……………. | [5 empty] | < 100 | <100 stripped down circuit boards
|  |  | EEE Type 2…………………………………...……. | [5 empty] | < 100 | <100 transformers/plant items (motors)
|  |  | EEE Type 3………………………………...……. | [5 empty] | < 100 | <100 hand tools (batteries removed)
|  |  | EEE Type 4………………………………….……. | [6 empty] | -
|  |  | EEE Type 5…………………………………..……. | [6 empty] | -
TREATMENT, PACKAGING AND DISPOSAL
Planned on-site / off-site treatment(s): |  |  | Treatment | [8 empty] | On-site / Off-site |  | Stream volume %
Size reduction
Decay storage
Low force compaction
Supercompaction (HFC)
Incineration
Drying/dewatering/liquid separation
Tie down/fixatives/strippable coating/painting application
Decontamination
Metal treatment
Recycling / reuse
Thermal treatment, including vitrification
Encapsulation
Polymer encapsulation
Other physical treatment
Other chemical treatment
Containerisation
Treatment not yet determined
|  |  | None | [10 empty] | = 100.0
Comments on planned treatments: |  |  | None
Conditioning method: |  |  | -
Conditioning plants: |  | Plant Name | [6 empty] | Location
|  | - | [6 empty] | -
Likely conditioning matrix: |  |  | -
Further information on the conditioning matrix: |  |  | -
Waste Packaging:
Likely container type: | Container | [6 empty] | Waste packaged (vol%) |  | Waste loading (m³) |  | Payload (m³) |  | Number of packages |  | Estimated start date for packaging
| - | [6 empty] | - |  | - |  | - |  | - |  | -
Range in container waste loading:
Other information on packaging and conditioning: |  |  | -
Conditioned density (t/m³): |  |  | -
Conditioned density comment: |  |  | -
Management Routes: |  |  | Disposal Route | [8 empty] | Stream volume % |  | Raw density t/m3 |  | Start date
Expected to be consigned to a Near Site, Near Surface Disposal Facility (Scotland)
Expected to be Non-NSD HAW managed under Scottish Government's policy
Expected to be disposed to LLW Vaults NRS Dounreay
Expected to be consigned to the Geological Disposal Facility
Expected to be consigned to a Near Surface Disposal Facility
|  |  | Expected to be consigned to the LLW Repository | [8 empty] | = 25.0 |  | ~ 1.2
|  |  | Expected to be consigned to a Landfill Facility | [8 empty] | = 75.0 |  | ~ 1.2
Expected to be disposed On-Site
Expected to be managed by In-Situ Disposal
Expected to be consigned to an Incineration Facility
Expected to be consigned to a Metal Treatment Facility
Expected to be Out of Scope
Expected to be recycled / reused
Disposal route not known
Classification codes for waste expected to be consigned to a landfill facility:
Opportunities for alternative disposal routing: | [5 empty] | No
| Baseline Management Route |  |  | Opportunity Management Route |  |  |  | Stream volume (%) |  |  | Opportunity Confidence |  | Comment
| - |  |  | - |  |  |  | - |  |  | - |  | -
| - |  |  | - |  |  |  | - |  |  | - |  | -
RADIOACTIVITY
Source: |  |  | This waste is generated as a result of decommissioning of facilities for manufacturing radio-pharmaceuticals and bio-science products. Radioactivity is present as low level contamination of general laboratory refuse and exists as a wide mixture of nuclides. The business mixture has changed and as a consequence fewer long lived nuclides are being generated.
Uncertainty: |  |  | Stock well understood - items measured and assessed.
Measurement of radioactivities: |  |  | Radioactivity in waste is assessed by either direct measurement or from processing records, or in the case of activated components from samples and derived fingerprints aligned to dose with microshield modelling.
Chemical form of radionuclides: |  | H-3: | -
| C-14: |  | -
| Cl-36: |  | -
| Se-79: | Selenium-79 | -
| Tc-99: | Selenium-79 | -
| I-129: |  | -
| Ra: |  | Small amounts of radium are present as radium sulphate
| Th: |  | -
| U: |  | -
Np: |  |  | -
Pu: |  |  | -

## Radionuclide
WASTE STREAM |  |  |  | 1A03 |  |  |  |  | LLW Non-Compactable Non-Drummable
|  | Mean radioactivity, TBq/m³ | [10 empty] | Mean radioactivity, TBq/m³
| Nuclide | Waste at |  | Bands and Code |  |  | Future Arisings |  | Bands and Code |  |  |  | Waste at |  | Bands and Code |  |  | Future Arisings |  | Bands and Code
|  | 2025-04-01 | [9 empty] | Nuclide | 2025-04-01
| H 3 | = | 4.55E-07 | A | A | 1 | ~ | 5.63E-06 | A | A | 2 | Gd 153
| Be 10 | [10 empty] | Ho 163
| C 14 | = | 1.06E-05 | A | A | 1 | ~ | 2.35E-05 | A | A | 2 | Ho 166m
| Na 22 | = | 4.36E-06 | A | A | 1 | ~ | 9.38E-09 | A | A | 2 | Tm 170
| Al 26 | [5 empty] | ~ | 9.38E-09 | A | A | 2 | Tm 171
| Cl 36 | = | 7.14E-06 | A | A | 1 | ~ | 3.75E-05 | A | A | 2 | Lu 174
| Ar 39 | [10 empty] | Lu 176
| Ar 42 | [10 empty] | Hf 178n
| K 40 | [10 empty] | Hf 182
| Ca 41 | [10 empty] | Pt 193
| Mn 53 | [10 empty] | Tl 204
| Mn 54 | = | 2.34E-08 | A | A | 1 | ~ | 9.38E-09 | A | A | 2 | Pb 205
| Fe 55 | = | 5.40E-04 | A | A | 1 | ~ | 1.88E-06 | A | A | 2 | Pb 210 | [5 empty] | ~ | 1.00E-06 | A | A | 2
| Co 60 | = | 1.90E-04 | A | A | 1 | ~ | 1.41E-05 | A | A | 2 | Bi 208
| Ni 59 | [10 empty] | Bi 210m
| Ni 63 | = | 5.38E-04 | A | A | 1 | ~ | 9.38E-08 | A | A | 2 | Po 210 | [5 empty] | ~ | 1.00E-06 | A | A | 2
| Zn 65 | = | 2.00E-09 | A | A | 1 | ~ | 1.88E-07 | A | A | 2 | Ra 223
| Se 79 | [10 empty] | Ra 225
| Kr 81 | [10 empty] | Ra 226 | [5 empty] | ~ | 1.18E-06 | A | A | 2
| Kr 85 | [10 empty] | Ra 228
| Rb 87 | [10 empty] | Ac 227
| Sr 90 | = | 5.04E-05 | A | A | 1 | ~ | 1.88E-05 | A | A | 2 | Th 227
| Zr 93 | [10 empty] | Th 228
| Nb 91 | [10 empty] | Th 229
| Nb 92 | [10 empty] | Th 230
| Nb 93m | [10 empty] | Th 232
| Nb 94 | [10 empty] | Th 234
| Mo 93 | [10 empty] | Pa 231
| Tc 97 | [10 empty] | Pa 233
| Tc 99 | [5 empty] | ~ | 9.38E-09 | A | A | 2 | U 232
| Ru 106 | [10 empty] | U 233
| Pd 107 | [10 empty] | U 234
| Ag 108m | = | 1.56E-06 | A | A | 1 | ~ | 9.38E-09 | A | A | 2 | U 235
| Ag 110m | [5 empty] | ~ | 9.38E-09 | A | A | 2 | U 236
| Cd 109 | = | 4.52E-07 | A | A | 1 | ~ | 9.38E-09 | A | A | 2 | U 238
| Cd 113m | [10 empty] | Np 237
| Sn 119m | [10 empty] | Pu 236
| Sn 121m | [10 empty] | Pu 238 | [5 empty] | ~ | 5.63E-08 | A | A | 2
| Sn 123 | [10 empty] | Pu 239
| Sn 126 | [10 empty] | Pu 240
| Sb 125 | = | 9.49E-06 | A | A | 1 | ~ | 7.50E-07 | A | A | 2 | Pu 241
| Sb 126 | [10 empty] | Pu 242
| Te 125m | [10 empty] | Am 241 | = | 8.74E-06 | A | A | 1 | ~ | 9.38E-06 | A | A | 2
| Te 127m | [10 empty] | Am 242m
| I 129 | [10 empty] | Am 243
| Cs 134 | [5 empty] | ~ | 9.38E-09 | A | A | 2 | Cm 242
| Cs 135 | [10 empty] | Cm 243 | [5 empty] | ~ | 3.75E-09 | A | A | 2
| Cs 137 | = | 4.77E-04 | A | A | 1 | ~ | 1.91E-03 | A | A | 2 | Cm 244 | [5 empty] | ~ | 7.50E-06 | A | A | 2
| Ba 133 | = | 3.89E-07 | A | A | 1 | ~ | 9.38E-09 | A | A | 2 | Cm 245 | [5 empty] | ~ | 2.06E-06 | A | A | 2
| La 137 | [10 empty] | Cm 246
| La 138 | [10 empty] | Cm 248
| Ce 144 | [10 empty] | Cf 249
| Pm 145 | [10 empty] | Cf 250
| Pm 147 | [5 empty] | ~ | 9.38E-09 | A | A | 2 | Cf 251
| Sm 147 | [10 empty] | Cf 252
| Sm 151 | [10 empty] | Unsp a
| Eu 152 | = | 8.74E-08 | A | A | 1 | ~ | 9.38E-08 | A | A | 2 | Unsp b/g | = | 7.91E-07 | A | A | 1 | ~ | 1.97E-07 | A | A | 2
| Eu 154 | [5 empty] | ~ | 9.39E-09 | A | A | 2 | Total a |  | 8.74e-06 |  |  | * |  | 2.118e-05 |  |  | *
| Eu 155 | [10 empty] | Total b/g |  | 0.0018307 |  |  | * |  | 0.0020138 |  |  | *
| Bands (Upper and Lower) | [10 empty] | Code
| A a factor of 1.5 | [10 empty] | 1 Measured activity
| B a factor of 3 | [10 empty] | 2 Derived activity (best estimate)
| C a factor of 10 | [10 empty] | 3 Derived activity (upper limit)
| D a factor of 100 | [10 empty] | 4 Not present
| E a factor of 1000 | [10 empty] | 5 Present but not significant
6 Likely to be present but not assessed
| Note: Bands quantify uncertainty in | [10 empty] | 7 Present in significant quantities but not determined
| the mean radioactivity. | [10 empty] | 8 Not expected to be present in significant quantity
* Total calculated from the 114 declared radionuclides