## DataSheet
WASTE STREAM |  |  | 1A07 |  | ILW
SITE |  |  | Amersham
SITE OWNER |  |  | GE Healthcare
WASTE CUSTODIAN |  |  | GE Healthcare Limited
WASTE TYPE |  |  | ILW |  |  | 0
WASTE VOLUMES
[8 empty] | Reported (m3) |  |  |  | OR | Conditioned (m3) |  | Packaged (m3)
Stocks: |  |  | At 1.4.2025 |  |  |  |  | = 147.0
Future arisings: |  |  | 1.4.2025 - 31.3.2030 |  |  |  |  | ~ 41.5
Total future arisings: | [7 empty] | 41.5
Total waste volume: | [7 empty] | 188.5
Number of waste packages in stock: |  |  | At 1.4.2025………………………...….. | [5 empty] | - | packages
Comment on arising rates: |  |  | The rate of arrisings are due to an ongoing decommissioning programme as well as changes in the processes designed to reduce ILW production. All manufacturing processes have ceased on site, and a number of decommissioning programmes have been completed. Stock reduced since 2022 due to reclassification and disposal of ILW in store and on stores receipts.
Additional information on quantities: |  |  | Volume is total volume of ILW containers in our Materials Handling Centre and on stores receipts in legacy waste building. Future volumes decreased due to Annual review of liabilities and assessment of volume of ILW from decommissioning programme - however activity associated with this waste has not been determined.
Uncertainty factors on volumes: |  |  | Stock (upper): |  |  | x | 1.50 |  | Arisings (upper): |  | x | 1.50
|  |  | Stock (lower): |  |  | x | 0.50 |  | Arisings (lower): |  | x | 0.50
WASTE SOURCE |  |  | Decommissioning of small scale radiopharmaceutical and radiochemical preparations and radiation source production facilities. Returned sealed sources.
PHYSICAL CHARACTERISTICS
General description: |  |  | The waste consists of solid and absorbed liquid wastes within steel cans or fibreboard drums as primary containment, all contained in sealed PVC bags. (Wastes arising from 1990 onwards are dry). Solids include metals, glassware, rubber gloves, paper tissue, chromatography papers and small items of redundant laboratory equipment. Absorbed liquids comprise aqueous solutions, very little tritiated water and small quantities of a wide range of organic and inorganic chemical salts. The waste contains returned sealed sources (formerly 1A11). These sources are normally encapsulated in welded stainless steel capsules. Volume is small compared to wastestream volume (4l in 147131l) so will have no impact on material composition.
Changes since waste generated: |  |  | The waste will have undergone radioactive decay.
Bulk density (t/m³): |  |  | ~ | 0.35
Comment on density: |  |  | The mean density is 0.35 t/m³.
CHEMICAL COMPOSITION
General description and components (%wt): |  |  | The waste consists mainly of glass, plastics, cellulosics, some metal and a wide range of principally inorganic chemicals. Glassware (10%), cellulosics (21%), absorbed liquids (5%), metals (27%), rubber (3%), plastics (33%), minor components (<1%)
Chemical state: |  |  | Neutral
Sheet metal proportion / thickness: |  |  | Sheet metal: 20 wt% typical thickness 1 mm. Bulk items: 80 wt% typical size 0.1 litre.
Metals and alloys (%wt):
[9 empty] | (%wt) | Type(s) / Grades(s) with proportions | [5 empty] | % of total C14 activity
|  |  | Stainless steel…………………………………. | [5 empty] | ~ 10.0 | - | [5 empty] | 5.0
|  |  | Other ferrous metals………………………...… | [5 empty] | ~ 12.0 | -
|  |  | Iron………………………...………………………………. | [6 empty] | -
|  |  | Aluminium…………………………...………… | [5 empty] | < 1.0 | -
|  |  | Beryllium…………………….……………….. | [5 empty] | TR | -
|  |  | Cobalt……………………..……………………. | [5 empty] | = 0 | -
|  |  | Copper…………………………….……………….. | [5 empty] | < 1.0 | -
|  |  | Lead……………………………...……………… | [5 empty] | < 2.0 | -
|  |  | Magnox/Magnesium…………………………... | [5 empty] | = 0 | -
|  |  | Nickel………………………………………..... | [5 empty] | = 0 | -
|  |  | Titanium…………………………………..……. | [5 empty] | = 0 | -
|  |  | Uranium………………………………...………. | [5 empty] | = 0 | -
|  |  | Zinc………………………………...…… | [5 empty] | < 1.0 | -
|  |  | Zircaloy/Zirconium……………...…….………. | [5 empty] | = 0 | -
|  |  | Other metals…………………….…………. | [5 empty] | = 0 | -
Organics (%wt):
[9 empty] | (%wt) | Type(s) and comment | [5 empty] | % of total C14 activity
|  |  | Total cellulosics…………..………… | [5 empty] | ~ 21.0 | -
|  |  | Paper, cotton………..…………… | [5 empty] | ~ 20.0 | -
|  |  | Wood…………..………………… | [5 empty] | ~ 1.0 | -
|  |  | Halogenated plastics…………..…… | [5 empty] | ~ 17.0 | PVC | [5 empty] | 20.0
|  |  | Total non-halogenated plastics……………… | [5 empty] | ~ 16.0 | Polyethylene / Polystyrene | [5 empty] | 20.0
|  |  | Condensation polymers…………………...….. | [5 empty] | ~ 9.5 | -
|  |  | Others…………..……………...…… | [5 empty] | ~ 6.5 | -
|  |  | Organic ion exchange materials…..……. | [5 empty] | TR | -
|  |  | Total rubber…………..……..…………… | [5 empty] | ~ 3.0 | - | [5 empty] | 20.0
|  |  | Halogenated rubber…………………..…..…… | [5 empty] | ~ 2.0 | Hypalon/neoprene gloves/gaitors
|  |  | Non-halogenated rubber…………………....… | [5 empty] | < 1.0 | Latex gloves
|  |  | Hydrocarbons…………………………..... | [6 empty] | -
|  |  | Oil or grease……..………………….….… | [6 empty] | -
|  |  | Fuel….………………….....…………... | [6 empty] | -
|  |  | Asphalt/Tarmac (cont.coal tar)….… | [6 empty] | -
|  |  | Asphalt/Tarmac (no coal tar)……...… | [6 empty] | -
|  |  | Bitumen………………………………… | [6 empty] | -
|  |  | Others………………………………………. | [6 empty] | -
|  |  | Other organics…………..……………………..… | [5 empty] | = 0 | -
Other materials (%wt):
[9 empty] | (%wt) | Type(s) and comment | [5 empty] | % of total C14 activity
|  |  | Inorganic ion exchange materials…...… | [5 empty] | ~~ 5.0 | Absorbed liquid on vermiculite
|  |  | Inorganic sludges and flocs…………….… | [5 empty] | = 0 | -
|  |  | Soil……………..……………………....………… | [5 empty] | = 0 | -
|  |  | Brick/Stone/Rubble………………......…………..………… | [5 empty] | = 0 | -
|  |  | Cementitious material……………………….…. | [5 empty] | = 0 | -
|  |  | Sand……………………………………….. | [5 empty] | = 0 | -
|  |  | Glass/Ceramics………….…………..………… | [5 empty] | ~~ 11.0 | - | [5 empty] | 35.0
|  |  | Graphite………..…………………………..……… | [5 empty] | = 0 | -
|  |  | Desiccants/Catalysts…………………… | [5 empty] | = 0 | -
|  |  | Asbestos…………..……………………...… | [5 empty] | TR | -
|  |  | Non/low friable……..……………………………… | [6 empty] | -
|  |  | Moderately friable……..………………………… | [6 empty] | -
|  |  | Highly friable……..…………………………… | [6 empty] | -
|  |  | Free aqueous liquids…………..………… | [5 empty] | = 0 | -
|  |  | Free non-aqueous liquids…………….………..………… | [5 empty] | = 0 | -
|  |  | Powder/Ash…………..…………………...…… | [5 empty] | = 0 | -
COMPONENTS OF MATERIALS, WASTE PROPERTIES, MATERIALS NOT CONTRIBUTING TO MASS
Inorganic anions (%wt):
[9 empty] | (%wt) | Type(s) and comment
|  |  | Fluoride……..………………………………….. | [5 empty] | TR | -
|  |  | Chloride…………..…………………………….. | [5 empty] | TR | -
|  |  | Iodide…..………………………………...…. | [5 empty] | TR | -
|  |  | Cyanide…….…………………………………..… | [5 empty] | NE | -
|  |  | Carbonate………..…………………………...… | [5 empty] | TR | -
|  |  | Nitrate…………..…………………………...…. | [5 empty] | TR | -
|  |  | Nitrite…………..……………………………….... | [5 empty] | NE | -
|  |  | Phosphate……..…………………………...…. | [5 empty] | TR | -
|  |  | Sulphate………..…………………………….…. | [5 empty] | TR | -
|  |  | Sulphide………..……………………………...…. | [5 empty] | TR | -
Materials of interest for waste acceptance criteria:
[9 empty] | (%wt) | Type(s) and comment
|  |  | Combustible metals…………………………. | [5 empty] | = 0 | -
|  |  | Low flash point liquids……………………...… | [5 empty] | = 0 | -
|  |  | Explosive materials………………………….. | [5 empty] | = 0 | -
|  |  | Phosphorus…………..………………………… | [5 empty] | = 0 | -
|  |  | Hydrides………………………………….……… | [5 empty] | = 0 | -
|  |  | Biological etc. materials……………………….. | [5 empty] | = 0 | -
|  |  | Biodegradable materials…………...…………. | [5 empty] | = 20.0 | -
|  |  | Putrescible wastes………..…………… | [5 empty] | = 0 | -
|  |  | Non-putrescible wastes………..…………… | [5 empty] | = 20.0 | Paper / cotton.
|  |  | Corrosive materials…………………………. | [5 empty] | = 0 | -
|  |  | Pyrophoric materials………………………….. | [5 empty] | = 0 | -
|  |  | Generating toxic gases……………………….. | [5 empty] | = 0 | -
|  |  | Reacting with water…………………………...… | [5 empty] | = 0 | -
|  |  | Higher activity particles…………………………………. | [5 empty] | = 0 | -
|  |  | Soluble solids as bulk chemical compounds……………………..………………….… | [5 empty] | = 0 | -
Hazardous substances / non hazardous pollutants: |  |  | -
[9 empty] | (%wt) | Type(s) and comment
|  |  | Acrylamide…………………………… | [5 empty] | = 0 | -
|  |  | Benzene………………..……………… | [5 empty] | = 0 | -
|  |  | Chlorinated solvents………..……………. | [5 empty] | = 0 | -
|  |  | Formaldehyde…………………………. | [5 empty] | = 0 | -
|  |  | Organometallics…………………………. | [5 empty] | = 0 | -
|  |  | Phenol……………………………………….... | [5 empty] | = 0 | -
|  |  | Styrene…..…...…..…..……………………….. | [5 empty] | = 0 | -
|  |  | Tri-butyl phosphate……………………….………... | [5 empty] | = 0 | -
|  |  | Other organophosphates……………………….. | [5 empty] | = 0 | -
|  |  | Vinyl chloride………………………………………. | [5 empty] | = 17.0 | sheeting
|  |  | Arsenic……………………………………….... | [5 empty] | = 0 | -
|  |  | Barium…………………………………..…………. | [5 empty] | = 0 | -
|  |  | Boron…………………….……………………….. | [5 empty] | ~~ 0.08 | -
|  |  | Boron (in Boral)…………………………………………………. | [6 empty] | -
|  |  | Boron (non-Boral)…………………………………………………. | [5 empty] | ~~ 0.08 | Borosilicate glass
|  |  | Cadmium………………………………….……………….. | [5 empty] | = 0 | -
|  |  | Caesium……………………………………..……………. | [5 empty] | = 0 | -
|  |  | Selenium………………………………………….……. | [5 empty] | = 0 | -
|  |  | Chromium………………………..………………………. | [5 empty] | = 0 | -
|  |  | Molybdenum……………………………..…………………. | [5 empty] | = 0 | -
|  |  | Thallium…………………………...………………………. | [5 empty] | = 0 | -
|  |  | Tin………………………………...……………………… | [5 empty] | = 0 | -
|  |  | Vanadium…………………………………...…………………. | [5 empty] | = 0 | -
|  |  | Mercury compounds…………………...……………………. | [5 empty] | = 0 | -
|  |  | Others…………………………………………..…… | [5 empty] | = 0 | -
Complexing agents (%wt): |  |  | Yes
[9 empty] | (%wt) | Type(s) and comment
|  |  | EDTA…………………….…………………….. | [6 empty] | -
|  |  | DPTA…….…...………………………………………. | [6 empty] | -
|  |  | NTA……………...…………………………………… | [6 empty] | -
|  |  | Polycarboxylic acids………………………………… | [6 empty] | -
|  |  | Other organic complexants…………………………..… | [5 empty] | < 0.01 | There may be minute amounts of EDTA present on swabs.
|  |  | Total complexing agents………………………...… | [5 empty] | << 0.01 | -
Physical components: | [8 empty] | Number | Type(s) and comment
|  |  | Sources………………………………...… | [6 empty] | 1650
|  |  | Electronic & Electrical Equipment (EEE) | [6 empty] | -
|  |  | EEE Type 1……………………….……………. | [6 empty] | -
|  |  | EEE Type 2…………………………………...……. | [6 empty] | -
|  |  | EEE Type 3………………………………...……. | [6 empty] | -
|  |  | EEE Type 4………………………………….……. | [6 empty] | -
|  |  | EEE Type 5…………………………………..……. | [6 empty] | -
TREATMENT, PACKAGING AND DISPOSAL
Planned on-site / off-site treatment(s): |  |  | Treatment | [8 empty] | On-site / Off-site |  | Stream volume %
Size reduction
Decay storage
Low force compaction
Supercompaction (HFC)
Incineration
Drying/dewatering/liquid separation
Tie down/fixatives/strippable coating/painting application
Decontamination
Metal treatment
Recycling / reuse
Thermal treatment, including vitrification
Encapsulation
Polymer encapsulation
Other physical treatment
Other chemical treatment
Containerisation
Treatment not yet determined
None
Comments on planned treatments: |  |  | -
Conditioning method: |  |  | Not determined
Conditioning plants: |  | Plant Name | [6 empty] | Location
Likely conditioning matrix: |  |  | -
Further information on the conditioning matrix: |  |  | -
Waste Packaging:
Likely container type: | Container | [6 empty] | Waste packaged (vol%) |  | Waste loading (m³) |  | Payload (m³) |  | Number of packages |  | Estimated start date for packaging
| - | [6 empty] | - |  | - |  | - |  | - |  | -
Range in container waste loading:
Other information on packaging and conditioning: |  |  | -
Conditioned density (t/m³): |  |  | NE
Conditioned density comment: |  |  | -
Management Routes: |  |  | Disposal Route | [8 empty] | Stream volume % |  | Raw density t/m3 |  | Start date
Expected to be consigned to a Near Site, Near Surface Disposal Facility (Scotland)
Expected to be Non-NSD HAW managed under Scottish Government's policy
Expected to be disposed to LLW Vaults NRS Dounreay
|  |  | Expected to be consigned to the Geological Disposal Facility | [8 empty] | = 100.0 |  |  |  | 2052
Expected to be consigned to a Near Surface Disposal Facility
Expected to be consigned to the LLW Repository
Expected to be consigned to a Landfill Facility
Expected to be disposed On-Site
Expected to be managed by In-Situ Disposal
Expected to be consigned to an Incineration Facility
Expected to be consigned to a Metal Treatment Facility
Expected to be Out of Scope
Expected to be recycled / reused
Disposal route not known
Classification codes for waste expected to be consigned to a landfill facility:
Opportunities for alternative disposal routing: | [5 empty] | No
| Baseline Management Route |  |  | Opportunity Management Route |  |  |  | Stream volume (%) |  |  | Opportunity Confidence |  | Comment
| - |  |  | - |  |  |  | - |  |  | - |  | -
| - |  |  | - |  |  |  | - |  |  | - |  | -
RADIOACTIVITY
Source: |  |  | This waste was generated as a result of manufacturing and developing radio-pharmaceuticals, bio-science products, and sealed sources, and from the site decommissioning programme. All manufacturing processes have ceased on site with longer lived nuclides only being present in the decommissioning waste. A number of manufacturing operations with shorter lived nuclides have also ceased on site resulting in a number of these nuclides no longer being present in this waste stream.
Uncertainty: |  |  | The accuracy of the data is from +10% to -50% (i.e. generally overestimated).
Measurement of radioactivities: |  |  | Specific activity data has been calculated from records of waste holdings.
Chemical form of radionuclides: |  | H-3: | Organic
| C-14: |  | Organic, sources present in resin
| Cl-36: |  | Impurity from S35 production
| Se-79: | Selenium-79 | -
| Tc-99: | Selenium-79 | -
| I-129: |  | sodium iodide, sources organic ion exchange resin bead (styrene based)
| Ra: |  | Sources - Sulphate
| Th: |  | not yet determined
| U: |  | Oxide
Np: |  |  | not yet determined
Pu: |  |  | Oxide, nitrates, sources - ceramic

## Radionuclide
WASTE STREAM |  |  |  | 1A07 |  |  |  | ILW
|  | Mean radioactivity, TBq/m³ | [8 empty] | Mean radioactivity, TBq/m³
| Nuclide | Waste at |  | Bands and Code |  |  | Future Arisings | Bands and Code |  |  | Waste at |  | Bands and Code |  |  | Future Arisings |  | Bands and Code
|  | 2025-04-01 | [7 empty] | Nuclide | 2025-04-01
| H 3 | ~ | 4.58E-04 | A | A | 2 |  |  |  | Gd 153
| Be 10 | [8 empty] | Ho 163
| C 14 | ~ | 7.16E-03 | A | A | 2 |  |  |  | Ho 166m
| Na 22 | ~ | 1.90E-07 | A | A | 2 |  |  |  | Tm 170
| Al 26 | [8 empty] | Tm 171
| Cl 36 | ~ | 1.60E-03 | A | A | 2 |  |  |  | Lu 174
| Ar 39 | [8 empty] | Lu 176
| Ar 42 | [8 empty] | Hf 178n
| K 40 | [8 empty] | Hf 182
| Ca 41 | [8 empty] | Pt 193
| Mn 53 | [8 empty] | Tl 204 | ~ | 1.93E-06 | A | A | 2
| Mn 54 | ~ | 1.36E-11 | A | A | 2 |  |  | 5 | Pb 205
| Fe 55 | ~ | 3.80E-06 | A | A | 2 |  |  |  | Pb 210 | ~ | 5.67E-05 | A | A | 2
| Co 60 | ~ | 8.63E-04 | A | A | 2 |  |  |  | Bi 208
| Ni 59 | [8 empty] | Bi 210m
| Ni 63 | ~ | 9.22E-03 | A | A | 2 |  |  |  | Po 210
| Zn 65 | ~ | 1.63E-10 | A | A | 2 |  |  | 5 | Ra 223
| Se 79 | [8 empty] | Ra 225
| Kr 81 | [8 empty] | Ra 226 | ~ | 3.09E-05 | A | A | 2
| Kr 85 | ~ | 5.99E-05 | A | A | 2 |  |  |  | Ra 228
| Rb 87 | [8 empty] | Ac 227 | ~ | 9.27E-04 | A | A | 2
| Sr 90 | ~ | 2.60E+00 | A | A | 2 |  |  | 7 | Th 227
| Zr 93 | [8 empty] | Th 228
| Nb 91 | [8 empty] | Th 229
| Nb 92 | [8 empty] | Th 230
| Nb 93m | [8 empty] | Th 232 | ~ | 9.31E-09 | A | A | 2
| Nb 94 | [8 empty] | Th 234
| Mo 93 | [8 empty] | Pa 231
| Tc 97 | [8 empty] | Pa 233
| Tc 99 | ~ | 3.78E-05 | A | A | 2 |  |  |  | U 232
| Ru 106 | ~ | 6.80E-12 | A | A | 2 |  |  |  | U 233
| Pd 107 | [8 empty] | U 234
| Ag 108m | [8 empty] | U 235
| Ag 110m | [8 empty] | U 236
| Cd 109 | ~ | 2.41E-09 | A | A | 2 |  |  |  | U 238 | ~ | 1.14E-07 | A | A | 2
| Cd 113m | [8 empty] | Np 237 | ~ | 3.65E-07 | A | A | 2
| Sn 119m | [8 empty] | Pu 236
| Sn 121m | [8 empty] | Pu 238 | ~ | 1.64E-03 | A | A | 2 |  |  |  | 5
| Sn 123 | [8 empty] | Pu 239 | ~ | 6.96E-08 | A | A | 2
| Sn 126 | [8 empty] | Pu 240 | [8 empty] | 5
| Sb 125 | ~ | 2.51E-10 | A | A | 2 |  |  |  | Pu 241 | ~ | 7.80E-09 | A | A | 2
| Sb 126 | [8 empty] | Pu 242
| Te 125m | [8 empty] | Am 241 | ~ | 5.55E-01 | A | A | 2 |  |  |  | 7
| Te 127m | [8 empty] | Am 242m
| I 129 | ~ | 3.58E-06 | A | A | 2 |  |  |  | Am 243
| Cs 134 | ~ | 2.39E-08 | A | A | 2 |  |  | 5 | Cm 242
| Cs 135 | [8 empty] | Cm 243
| Cs 137 | ~ | 2.26E+00 | A | A | 2 |  |  | 7 | Cm 244 | ~ | 1.24E-02 | A | A | 2 |  |  |  | 7
| Ba 133 | ~ | 2.22E-05 | A | A | 2 |  |  | 5 | Cm 245
| La 137 | [8 empty] | Cm 246
| La 138 | [8 empty] | Cm 248
| Ce 144 | [8 empty] | Cf 249
| Pm 145 | [8 empty] | Cf 250
| Pm 147 | ~ | 1.19E-05 | A | A | 2 |  |  |  | Cf 251
| Sm 147 | [8 empty] | Cf 252 | ~ | 3.38E-07 | A | A | 2
| Sm 151 | ~ | 2.79E-02 | A | A | 2 |  |  |  | Unsp a
| Eu 152 | ~ | 1.23E-04 | A | A | 2 |  |  |  | Unsp b/g | ~ | 1.11E-07 | A | A | 2 |  |  |  | 5
| Eu 154 | [8 empty] | Total a |  | 0.56908 |  |  | * |  | 0 |  | *
| Eu 155 | [8 empty] | Total b/g |  | 4.9084 |  |  | * |  | 0 |  | *
| Bands (Upper and Lower) | [8 empty] | Code
| A a factor of 1.5 | [8 empty] | 1 Measured activity
| B a factor of 3 | [8 empty] | 2 Derived activity (best estimate)
| C a factor of 10 | [8 empty] | 3 Derived activity (upper limit)
| D a factor of 100 | [8 empty] | 4 Not present
| E a factor of 1000 | [8 empty] | 5 Present but not significant
6 Likely to be present but not assessed
| Note: Bands quantify uncertainty in | [8 empty] | 7 Present in significant quantities but not determined
| the mean radioactivity. | [8 empty] | 8 Not expected to be present in significant quantity
* Total calculated from the 114 declared radionuclides