## DataSheet
WASTE STREAM |  |  | 1A10 |  | ILW Containing Radium
SITE |  |  | Amersham
SITE OWNER |  |  | GE Healthcare
WASTE CUSTODIAN |  |  | GE Healthcare Limited
WASTE TYPE |  |  | ILW |  |  | 0
WASTE VOLUMES
[8 empty] | Reported (m3) |  |  |  | OR | Conditioned (m3) |  | Packaged (m3)
Stocks: |  |  | At 1.4.2025 |  |  |  |  | ~ 3.5
Future arisings: |  |  | 1.4.2025 - 31.3.2030 |  |  |  |  | ~ 9.0
Total future arisings: | [7 empty] | 9.0
Total waste volume: | [7 empty] | 12.5
Number of waste packages in stock: |  |  | At 1.4.2025………………………...….. | [5 empty] | - | packages
Comment on arising rates: |  |  | This waste stream represents legacy waste. Radium plant is in POCO and 7 x 500l DEVA produced = 3.5m3. Tins pulled from plant and measured but not opened. Future arisings remains the same due to uncertainty in volume. Radium in stock has previously included an inventory that is now available for medical reuse and no longer reported.
Additional information on quantities: |  |  | Stock volume known. Future arising uncertain based on plant decommissioning and legacy waste arisings.
Uncertainty factors on volumes: |  |  | Stock (upper): |  |  | x | 1.00 |  | Arisings (upper): |  | x | 2.00
|  |  | Stock (lower): |  |  | x | 1.00 |  | Arisings (lower): |  | x | 0.50
WASTE SOURCE |  |  | Sealed and closed source production. Waste is now being processed from the plant in POCO.
PHYSICAL CHARACTERISTICS
General description: |  |  | The waste consists of solid and absorbed liquid wastes within steel cans or fibreboard drums as primary containment, all contained in sealed PVC bags. (Wastes arising from 1990 are dry). Solids include glassware, rubber gloves, paper tissue, and small items of redundant laboratory equipment such as hotplates, retort stands, etc. Liquids comprise aqueous solutions.
Changes since waste generated: |  |  | None
Bulk density (t/m³): |  |  | NE
Comment on density: |  |  | NE
CHEMICAL COMPOSITION
General description and components (%wt): |  |  | The waste is believed to consist mainly of glass, plastics, cellulosics and some metal.
Chemical state: |  |  | Neutral
Sheet metal proportion / thickness: |  |  | Not estimated
Metals and alloys (%wt):
[9 empty] | (%wt) | Type(s) / Grades(s) with proportions | [5 empty] | % of total C14 activity
|  |  | Stainless steel…………………………………. | [5 empty] | ~ 5.0 | 316L used for sealed sources.
|  |  | Other ferrous metals………………………...… | [5 empty] | ~ 7.0 | Mild steel tins.
|  |  | Iron………………………...………………………………. | [5 empty] | = 0 | -
|  |  | Aluminium…………………………...………… | [5 empty] | < 1.0 | -
|  |  | Beryllium…………………….……………….. | [5 empty] | = 0.10 | -
|  |  | Cobalt……………………..……………………. | [5 empty] | = 0 | -
|  |  | Copper…………………………….……………….. | [5 empty] | < 1.0 | -
|  |  | Lead……………………………...……………… | [5 empty] | < 2.0 | -
|  |  | Magnox/Magnesium…………………………... | [5 empty] | = 0 | -
|  |  | Nickel………………………………………..... | [5 empty] | = 0 | -
|  |  | Titanium…………………………………..……. | [5 empty] | = 0 | -
|  |  | Uranium………………………………...………. | [5 empty] | = 0 | -
|  |  | Zinc………………………………...…… | [5 empty] | < 1.0 | -
|  |  | Zircaloy/Zirconium……………...…….………. | [5 empty] | = 0 | -
|  |  | Other metals…………………….…………. | [5 empty] | NE | The waste may contain platinium, rhodium, iridium and gold.
Organics (%wt):
[9 empty] | (%wt) | Type(s) and comment | [5 empty] | % of total C14 activity
|  |  | Total cellulosics…………..………… | [5 empty] | ~ 31.0 | -
|  |  | Paper, cotton………..…………… | [5 empty] | ~ 30.0 | -
|  |  | Wood…………..………………… | [5 empty] | ~ 1.0 | -
|  |  | Halogenated plastics…………..…… | [5 empty] | ~ 17.0 | PVC bags / sheeting.
|  |  | Total non-halogenated plastics……………… | [5 empty] | ~ 16.0 | -
|  |  | Condensation polymers…………………...….. | [5 empty] | ~ 9.5 | -
|  |  | Others…………..……………...…… | [5 empty] | ~ 6.5 | -
|  |  | Organic ion exchange materials…..……. | [5 empty] | TR | -
|  |  | Total rubber…………..……..…………… | [5 empty] | ~ 4.0 | -
|  |  | Halogenated rubber…………………..…..…… | [5 empty] | ~ 2.0 | Hypalon/neoprene gloves.
|  |  | Non-halogenated rubber…………………....… | [5 empty] | < 2.0 | Latex gloves.
|  |  | Hydrocarbons…………………………..... | [5 empty] | = 0 | -
|  |  | Oil or grease……..………………….….… | [5 empty] | = 0 | -
|  |  | Fuel….………………….....…………... | [5 empty] | = 0 | -
|  |  | Asphalt/Tarmac (cont.coal tar)….… | [5 empty] | = 0 | -
|  |  | Asphalt/Tarmac (no coal tar)……...… | [5 empty] | = 0 | -
|  |  | Bitumen………………………………… | [5 empty] | = 0 | -
|  |  | Others………………………………………. | [5 empty] | = 0 | -
|  |  | Other organics…………..……………………..… | [5 empty] | = 0 | -
Other materials (%wt):
[9 empty] | (%wt) | Type(s) and comment | [5 empty] | % of total C14 activity
|  |  | Inorganic ion exchange materials…...… | [5 empty] | = 0 | -
|  |  | Inorganic sludges and flocs…………….… | [5 empty] | = 0 | -
|  |  | Soil……………..……………………....………… | [5 empty] | = 0 | -
|  |  | Brick/Stone/Rubble………………......…………..………… | [5 empty] | = 0 | -
|  |  | Cementitious material……………………….…. | [5 empty] | = 0 | -
|  |  | Sand……………………………………….. | [5 empty] | = 0 | -
|  |  | Glass/Ceramics………….…………..………… | [5 empty] | ~~ 14.8 | -
|  |  | Graphite………..…………………………..……… | [5 empty] | = 0 | -
|  |  | Desiccants/Catalysts…………………… | [5 empty] | = 0 | -
|  |  | Asbestos…………..……………………...… | [5 empty] | < 0.10 | -
|  |  | Non/low friable……..……………………………… | [5 empty] | < 0.05 | -
|  |  | Moderately friable……..………………………… | [5 empty] | < 0.05 | -
|  |  | Highly friable……..…………………………… | [5 empty] | = 0 | -
|  |  | Free aqueous liquids…………..………… | [5 empty] | = 0 | -
|  |  | Free non-aqueous liquids…………….………..………… | [5 empty] | = 0 | -
|  |  | Powder/Ash…………..…………………...…… | [5 empty] | NE | -
COMPONENTS OF MATERIALS, WASTE PROPERTIES, MATERIALS NOT CONTRIBUTING TO MASS
Inorganic anions (%wt):
[9 empty] | (%wt) | Type(s) and comment
|  |  | Fluoride……..………………………………….. | [5 empty] | NE | Not thought to be present
|  |  | Chloride…………..…………………………….. | [5 empty] | NE | Not thought to be present
|  |  | Iodide…..………………………………...…. | [5 empty] | NE | Not thought to be present
|  |  | Cyanide…….…………………………………..… | [5 empty] | NE | Not thought to be present
|  |  | Carbonate………..…………………………...… | [5 empty] | NE | Not thought to be present
|  |  | Nitrate…………..…………………………...…. | [5 empty] | NE | Not thought to be present
|  |  | Nitrite…………..……………………………….... | [5 empty] | NE | Not thought to be present
|  |  | Phosphate……..…………………………...…. | [5 empty] | NE | Not thought to be present
|  |  | Sulphate………..…………………………….…. | [5 empty] | NE | Not thought to be present
|  |  | Sulphide………..……………………………...…. | [5 empty] | NE | Not thought to be present
Materials of interest for waste acceptance criteria:
[9 empty] | (%wt) | Type(s) and comment
|  |  | Combustible metals…………………………. | [6 empty] | -
|  |  | Low flash point liquids……………………...… | [6 empty] | -
|  |  | Explosive materials………………………….. | [6 empty] | -
|  |  | Phosphorus…………..………………………… | [6 empty] | -
|  |  | Hydrides………………………………….……… | [6 empty] | -
|  |  | Biological etc. materials……………………….. | [6 empty] | -
|  |  | Biodegradable materials…………...…………. | [6 empty] | -
|  |  | Putrescible wastes………..…………… | [6 empty] | -
|  |  | Non-putrescible wastes………..…………… | [6 empty] | -
|  |  | Corrosive materials…………………………. | [5 empty] | < 1.0 | Aqua Regia (mixture of hydrochloric acid and nitric acid).
|  |  | Pyrophoric materials………………………….. | [6 empty] | -
|  |  | Generating toxic gases……………………….. | [6 empty] | -
|  |  | Reacting with water…………………………...… | [6 empty] | -
|  |  | Higher activity particles…………………………………. | [6 empty] | -
|  |  | Soluble solids as bulk chemical compounds……………………..………………….… | [6 empty] | -
Hazardous substances / non hazardous pollutants: |  |  | -
[9 empty] | (%wt) | Type(s) and comment
|  |  | Acrylamide…………………………… | [5 empty] | = 0 | -
|  |  | Benzene………………..……………… | [5 empty] | = 0 | -
|  |  | Chlorinated solvents………..……………. | [5 empty] | = 0 | -
|  |  | Formaldehyde…………………………. | [5 empty] | = 0 | -
|  |  | Organometallics…………………………. | [5 empty] | = 0 | -
|  |  | Phenol……………………………………….... | [5 empty] | = 0 | -
|  |  | Styrene…..…...…..…..……………………….. | [5 empty] | = 0 | -
|  |  | Tri-butyl phosphate……………………….………... | [5 empty] | = 0 | -
|  |  | Other organophosphates……………………….. | [5 empty] | = 0 | -
|  |  | Vinyl chloride………………………………………. | [5 empty] | ~ 17.0 | 17% PVC bags.
|  |  | Arsenic……………………………………….... | [5 empty] | = 0 | -
|  |  | Barium…………………………………..…………. | [5 empty] | = 0 | -
|  |  | Boron…………………….……………………….. | [5 empty] | ~~ 0.08 | -
|  |  | Boron (in Boral)…………………………………………………. | [6 empty] | -
|  |  | Boron (non-Boral)…………………………………………………. | [5 empty] | ~~ 0.08 | Borosilicate Glass
|  |  | Cadmium………………………………….……………….. | [5 empty] | = 0 | -
|  |  | Caesium……………………………………..……………. | [5 empty] | = 0 | -
|  |  | Selenium………………………………………….……. | [5 empty] | = 0 | -
|  |  | Chromium………………………..………………………. | [5 empty] | = 0 | -
|  |  | Molybdenum……………………………..…………………. | [5 empty] | = 0 | -
|  |  | Thallium…………………………...………………………. | [5 empty] | = 0 | -
|  |  | Tin………………………………...……………………… | [5 empty] | = 0 | -
|  |  | Vanadium…………………………………...…………………. | [5 empty] | = 0 | -
|  |  | Mercury compounds…………………...……………………. | [5 empty] | = 0 | -
|  |  | Others…………………………………………..…… | [5 empty] | NE | -
Complexing agents (%wt): |  |  | Not yet determined
[9 empty] | (%wt) | Type(s) and comment
|  |  | EDTA…………………….…………………….. | [5 empty] | NE | No details available at present.
|  |  | DPTA…….…...………………………………………. | [5 empty] | NE | No details available at present.
|  |  | NTA……………...…………………………………… | [5 empty] | NE | No details available at present.
|  |  | Polycarboxylic acids………………………………… | [5 empty] | NE | No details available at present.
|  |  | Other organic complexants…………………………..… | [5 empty] | NE | No details available at present.
|  |  | Total complexing agents………………………...… | [5 empty] | NE | -
Physical components: | [8 empty] | Number | Type(s) and comment
|  |  | Sources………………………………...… | [6 empty] | -
|  |  | Electronic & Electrical Equipment (EEE) | [6 empty] | -
|  |  | EEE Type 1……………………….……………. | [6 empty] | -
|  |  | EEE Type 2…………………………………...……. | [6 empty] | -
|  |  | EEE Type 3………………………………...……. | [6 empty] | -
|  |  | EEE Type 4………………………………….……. | [6 empty] | -
|  |  | EEE Type 5…………………………………..……. | [6 empty] | -
TREATMENT, PACKAGING AND DISPOSAL
Planned on-site / off-site treatment(s): |  |  | Treatment | [8 empty] | On-site / Off-site |  | Stream volume %
Size reduction
Decay storage
Low force compaction
Supercompaction (HFC)
Incineration
Drying/dewatering/liquid separation
Tie down/fixatives/strippable coating/painting application
Decontamination
Metal treatment
Recycling / reuse
Thermal treatment, including vitrification
Encapsulation
Polymer encapsulation
Other physical treatment
Other chemical treatment
Containerisation
Treatment not yet determined
None
Comments on planned treatments: |  |  | -
Conditioning method: |  |  | -
Conditioning plants: |  | Plant Name | [6 empty] | Location
Likely conditioning matrix: |  |  | -
Further information on the conditioning matrix: |  |  | -
Waste Packaging:
Likely container type: | Container | [6 empty] | Waste packaged (vol%) |  | Waste loading (m³) |  | Payload (m³) |  | Number of packages |  | Estimated start date for packaging
| - | [6 empty] | - |  | - |  | - |  | - |  | -
Range in container waste loading:
Other information on packaging and conditioning: |  |  | -
Conditioned density (t/m³): |  |  | -
Conditioned density comment: |  |  | -
Management Routes: |  |  | Disposal Route | [8 empty] | Stream volume % |  | Raw density t/m3 |  | Start date
Expected to be consigned to a Near Site, Near Surface Disposal Facility (Scotland)
Expected to be Non-NSD HAW managed under Scottish Government's policy
Expected to be disposed to LLW Vaults NRS Dounreay
|  |  | Expected to be consigned to the Geological Disposal Facility | [8 empty] | = 100.0
Expected to be consigned to a Near Surface Disposal Facility
Expected to be consigned to the LLW Repository
Expected to be consigned to a Landfill Facility
Expected to be disposed On-Site
Expected to be managed by In-Situ Disposal
Expected to be consigned to an Incineration Facility
Expected to be consigned to a Metal Treatment Facility
Expected to be Out of Scope
Expected to be recycled / reused
Disposal route not known
Classification codes for waste expected to be consigned to a landfill facility:
Opportunities for alternative disposal routing: | [5 empty] | No
| Baseline Management Route |  |  | Opportunity Management Route |  |  |  | Stream volume (%) |  |  | Opportunity Confidence |  | Comment
| - |  |  | - |  |  |  | - |  |  | - |  | -
| - |  |  | - |  |  |  | - |  |  | - |  | -
RADIOACTIVITY
Source: |  |  | This waste was generated from sealed source production.
Uncertainty: |  |  | Stock activity now based on actual values of radium waste in 500l DEVA drums in site Radium store.
Measurement of radioactivities: |  |  | Specific activity data has been calculated from records of waste holdings.
Chemical form of radionuclides: |  | H-3: | -
| C-14: |  | -
| Cl-36: |  | -
| Se-79: | Selenium-79 | -
| Tc-99: | Selenium-79 | -
| I-129: |  | -
| Ra: |  | Radium sulphate, radium bromide, radium carbonate.
| Th: |  | -
| U: |  | -
Np: |  |  | -
Pu: |  |  | -

## Radionuclide
WASTE STREAM |  |  | 1A10 |  | ILW Containing Radium
|  | Mean radioactivity, TBq/m³ |  |  |  |  | Mean radioactivity, TBq/m³
| Nuclide | Waste at | Bands and Code | Future Arisings | Bands and Code |  | Waste at |  | Bands and Code |  |  | Future Arisings |  | Bands and Code
|  | 2025-04-01 |  |  |  | Nuclide | 2025-04-01
| H 3 |  |  |  |  | Gd 153
| Be 10 |  |  |  |  | Ho 163
| C 14 |  |  |  |  | Ho 166m
| Na 22 |  |  |  |  | Tm 170
| Al 26 |  |  |  |  | Tm 171
| Cl 36 |  |  |  |  | Lu 174
| Ar 39 |  |  |  |  | Lu 176
| Ar 42 |  |  |  |  | Hf 178n
| K 40 |  |  |  |  | Hf 182
| Ca 41 |  |  |  |  | Pt 193
| Mn 53 |  |  |  |  | Tl 204
| Mn 54 |  |  |  |  | Pb 205
| Fe 55 |  |  |  |  | Pb 210
| Co 60 |  |  |  |  | Bi 208
| Ni 59 |  |  |  |  | Bi 210m
| Ni 63 |  |  |  |  | Po 210
| Zn 65 |  |  |  |  | Ra 223
| Se 79 |  |  |  |  | Ra 225
| Kr 81 |  |  |  |  | Ra 226 | = | 4.23E-02 | A | A | 2 | ~~ | 3.23E-02 | A | A | 2
| Kr 85 |  |  |  |  | Ra 228
| Rb 87 |  |  |  |  | Ac 227
| Sr 90 |  |  |  |  | Th 227
| Zr 93 |  |  |  |  | Th 228
| Nb 91 |  |  |  |  | Th 229
| Nb 92 |  |  |  |  | Th 230
| Nb 93m |  |  |  |  | Th 232
| Nb 94 |  |  |  |  | Th 234
| Mo 93 |  |  |  |  | Pa 231
| Tc 97 |  |  |  |  | Pa 233
| Tc 99 |  |  |  |  | U 232
| Ru 106 |  |  |  |  | U 233
| Pd 107 |  |  |  |  | U 234
| Ag 108m |  |  |  |  | U 235
| Ag 110m |  |  |  |  | U 236
| Cd 109 |  |  |  |  | U 238
| Cd 113m |  |  |  |  | Np 237
| Sn 119m |  |  |  |  | Pu 236
| Sn 121m |  |  |  |  | Pu 238
| Sn 123 |  |  |  |  | Pu 239
| Sn 126 |  |  |  |  | Pu 240
| Sb 125 |  |  |  |  | Pu 241
| Sb 126 |  |  |  |  | Pu 242
| Te 125m |  |  |  |  | Am 241
| Te 127m |  |  |  |  | Am 242m
| I 129 |  |  |  |  | Am 243
| Cs 134 |  |  |  |  | Cm 242
| Cs 135 |  |  |  |  | Cm 243
| Cs 137 |  |  |  |  | Cm 244
| Ba 133 |  |  |  |  | Cm 245
| La 137 |  |  |  |  | Cm 246
| La 138 |  |  |  |  | Cm 248
| Ce 144 |  |  |  |  | Cf 249
| Pm 145 |  |  |  |  | Cf 250
| Pm 147 |  |  |  |  | Cf 251
| Sm 147 |  |  |  |  | Cf 252
| Sm 151 |  |  |  |  | Unsp a
| Eu 152 |  |  |  |  | Unsp b/g
| Eu 154 |  |  |  |  | Total a |  | 0.0423 |  |  | * |  | 0.032333 |  |  | *
| Eu 155 |  |  |  |  | Total b/g |  | 0 |  |  | * |  | 0 |  |  | *
| Bands (Upper and Lower) |  |  |  |  | Code
| A a factor of 1.5 |  |  |  |  | 1 Measured activity
| B a factor of 3 |  |  |  |  | 2 Derived activity (best estimate)
| C a factor of 10 |  |  |  |  | 3 Derived activity (upper limit)
| D a factor of 100 |  |  |  |  | 4 Not present
| E a factor of 1000 |  |  |  |  | 5 Present but not significant
6 Likely to be present but not assessed
| Note: Bands quantify uncertainty in |  |  |  |  | 7 Present in significant quantities but not determined
| the mean radioactivity. |  |  |  |  | 8 Not expected to be present in significant quantity
* Total calculated from the 114 declared radionuclides