## DataSheet
WASTE STREAM |  |  | 2A01 |  | Redundant Activated Control Rods ILW
SITE |  |  | Calder Hall
SITE OWNER |  |  | Nuclear Decommissioning Authority
WASTE CUSTODIAN |  |  | Sellafield Ltd
WASTE TYPE |  |  | ILW |  |  | 0
WASTE VOLUMES
[8 empty] | Reported (m3) |  |  |  | OR | Conditioned (m3) |  | Packaged (m3)
Stocks: |  |  | At 1.4.2025 |  |  |  |  | = 2.9
Future arisings:
Total future arisings: | [7 empty] | 0.0
Total waste volume: | [7 empty] | 2.9
Number of waste packages in stock: |  |  | At 1.4.2025………………………...….. | [5 empty] | - | packages
Comment on arising rates: |  |  | -
Additional information on quantities: |  |  | Waste stream 2A01 comprises of redundant activated control rods and flux scanner guide tubes removed from the reactor in the 1960's and stored in a purpose built facility. Initial characterisation shows that approximately half the inventory has decayed to LLW and are covered under 2A06, the remainder is ILW covered by this waste stream.
Uncertainty factors on volumes: |  |  | Stock (upper): |  |  | x | 1.20 |  | Arisings (upper): |  | x | -
|  |  | Stock (lower): |  |  | x | 0.80 |  | Arisings (lower): |  | x | -
WASTE SOURCE |  |  | The waste has arisen from the operation of Calder reactors and activation of the materials due to neutron exposure.
PHYSICAL CHARACTERISTICS
General description: |  |  | The control rods are boron steel tubes encased in a stainless steel outer tube, sealed at both ends. Some of the rods have an outer sheath of concrete. Control rods and flux scanner guide tubes are 7 metres long and therefore difficult to package without size reduction.
Changes since waste generated: |  |  | Some of the rods have been sheathed in concrete as part of their installation in the storage facility.
Bulk density (t/m³): |  |  | = | 1.5
Comment on density: |  |  | Bulk density value is taken from waste stream characterisation document for ILW in the Control Rod Mortuary and reflects the expected density of the waste in each Type 416 disposable liner that will be sent to MBGWS on Sellafield site.
CHEMICAL COMPOSITION
General description and components (%wt): |  |  | Boron steel (~62%) of which the boron comprises <4% of the total waste, stainless steel (<5%), concrete (33%) by weight.
Chemical state: |  |  | Neutral
Sheet metal proportion / thickness: |  |  | The waste comprises boron steel tubes encased in a stainless steel outer tube, sealed at both ends.
Metals and alloys (%wt):
[9 empty] | (%wt) | Type(s) / Grades(s) with proportions | [5 empty] | % of total C14 activity
|  |  | Stainless steel…………………………………. | [5 empty] | < 5.0 | 18:8 austenitic grade.
|  |  | Other ferrous metals………………………...… | [5 empty] | ~ 62.0 | -
|  |  | Iron………………………...………………………………. | [6 empty] | -
|  |  | Aluminium…………………………...………… | [5 empty] | = 0 | -
|  |  | Beryllium…………………….……………….. | [5 empty] | = 0 | -
|  |  | Cobalt……………………..……………………. | [5 empty] | = 0 | -
|  |  | Copper…………………………….……………….. | [5 empty] | = 0 | -
|  |  | Lead……………………………...……………… | [5 empty] | = 0 | -
|  |  | Magnox/Magnesium…………………………... | [5 empty] | = 0 | -
|  |  | Nickel………………………………………..... | [5 empty] | = 0 | -
|  |  | Titanium…………………………………..……. | [6 empty] | -
|  |  | Uranium………………………………...………. | [5 empty] | = 0 | -
|  |  | Zinc………………………………...…… | [5 empty] | = 0 | -
|  |  | Zircaloy/Zirconium……………...…….………. | [5 empty] | = 0 | -
|  |  | Other metals…………………….…………. | [5 empty] | = 0 | -
Organics (%wt):
[9 empty] | (%wt) | Type(s) and comment | [5 empty] | % of total C14 activity
|  |  | Total cellulosics…………..………… | [5 empty] | = 0 | -
|  |  | Paper, cotton………..…………… | [5 empty] | = 0 | -
|  |  | Wood…………..………………… | [5 empty] | = 0 | -
|  |  | Halogenated plastics…………..…… | [5 empty] | = 0 | -
|  |  | Total non-halogenated plastics……………… | [5 empty] | = 0 | -
|  |  | Condensation polymers…………………...….. | [5 empty] | = 0 | -
|  |  | Others…………..……………...…… | [5 empty] | = 0 | -
|  |  | Organic ion exchange materials…..……. | [5 empty] | = 0 | -
|  |  | Total rubber…………..……..…………… | [5 empty] | = 0 | -
|  |  | Halogenated rubber…………………..…..…… | [5 empty] | = 0 | -
|  |  | Non-halogenated rubber…………………....… | [5 empty] | = 0 | -
|  |  | Hydrocarbons…………………………..... | [6 empty] | -
|  |  | Oil or grease……..………………….….… | [6 empty] | -
|  |  | Fuel….………………….....…………... | [6 empty] | -
|  |  | Asphalt/Tarmac (cont.coal tar)….… | [6 empty] | -
|  |  | Asphalt/Tarmac (no coal tar)……...… | [6 empty] | -
|  |  | Bitumen………………………………… | [6 empty] | -
|  |  | Others………………………………………. | [6 empty] | -
|  |  | Other organics…………..……………………..… | [5 empty] | = 0 | -
Other materials (%wt):
[9 empty] | (%wt) | Type(s) and comment | [5 empty] | % of total C14 activity
|  |  | Inorganic ion exchange materials…...… | [5 empty] | = 0 | -
|  |  | Inorganic sludges and flocs…………….… | [5 empty] | = 0 | -
|  |  | Soil……………..……………………....………… | [5 empty] | = 0 | -
|  |  | Brick/Stone/Rubble………………......…………..………… | [5 empty] | = 0 | -
|  |  | Cementitious material……………………….…. | [5 empty] | = 33.0 | As concrete sheathes around the outside of some of the control rods.
|  |  | Sand……………………………………….. | [5 empty] | = 0 | No sand, other than that present in the concrete.
|  |  | Glass/Ceramics………….…………..………… | [5 empty] | = 0 | -
|  |  | Graphite………..…………………………..……… | [5 empty] | = 0 | -
|  |  | Desiccants/Catalysts…………………… | [6 empty] | -
|  |  | Asbestos…………..……………………...… | [5 empty] | = 0 | -
|  |  | Non/low friable……..……………………………… | [6 empty] | -
|  |  | Moderately friable……..………………………… | [6 empty] | -
|  |  | Highly friable……..…………………………… | [6 empty] | -
|  |  | Free aqueous liquids…………..………… | [5 empty] | = 0 | -
|  |  | Free non-aqueous liquids…………….………..………… | [5 empty] | = 0 | -
|  |  | Powder/Ash…………..…………………...…… | [5 empty] | = 0 | -
COMPONENTS OF MATERIALS, WASTE PROPERTIES, MATERIALS NOT CONTRIBUTING TO MASS
Inorganic anions (%wt):
[9 empty] | (%wt) | Type(s) and comment
|  |  | Fluoride……..………………………………….. | [5 empty] | = 0 | -
|  |  | Chloride…………..…………………………….. | [5 empty] | = 0 | -
|  |  | Iodide…..………………………………...…. | [5 empty] | = 0 | -
|  |  | Cyanide…….…………………………………..… | [5 empty] | = 0 | -
|  |  | Carbonate………..…………………………...… | [5 empty] | = 0 | -
|  |  | Nitrate…………..…………………………...…. | [5 empty] | = 0 | -
|  |  | Nitrite…………..……………………………….... | [5 empty] | = 0 | -
|  |  | Phosphate……..…………………………...…. | [5 empty] | = 0 | -
|  |  | Sulphate………..…………………………….…. | [5 empty] | = 0 | -
|  |  | Sulphide………..……………………………...…. | [5 empty] | = 0 | -
Materials of interest for waste acceptance criteria:
[9 empty] | (%wt) | Type(s) and comment
|  |  | Combustible metals…………………………. | [5 empty] | = 0 | -
|  |  | Low flash point liquids……………………...… | [5 empty] | = 0 | -
|  |  | Explosive materials………………………….. | [5 empty] | = 0 | -
|  |  | Phosphorus…………..………………………… | [5 empty] | = 0 | -
|  |  | Hydrides………………………………….……… | [5 empty] | = 0 | -
|  |  | Biological etc. materials……………………….. | [5 empty] | = 0 | -
|  |  | Biodegradable materials…………...…………. | [5 empty] | = 0 | -
|  |  | Putrescible wastes………..…………… | [5 empty] | = 0 | -
|  |  | Non-putrescible wastes………..…………… | [5 empty] | = 0 | -
|  |  | Corrosive materials…………………………. | [5 empty] | = 0 | -
|  |  | Pyrophoric materials………………………….. | [5 empty] | = 0 | -
|  |  | Generating toxic gases……………………….. | [5 empty] | = 0 | -
|  |  | Reacting with water…………………………...… | [5 empty] | = 0 | -
|  |  | Higher activity particles…………………………………. | [5 empty] | NE | -
|  |  | Soluble solids as bulk chemical compounds……………………..………………….… | [5 empty] | NE | -
Hazardous substances / non hazardous pollutants: |  |  | -
[9 empty] | (%wt) | Type(s) and comment
|  |  | Acrylamide…………………………… | [6 empty] | -
|  |  | Benzene………………..……………… | [6 empty] | -
|  |  | Chlorinated solvents………..……………. | [6 empty] | -
|  |  | Formaldehyde…………………………. | [6 empty] | -
|  |  | Organometallics…………………………. | [6 empty] | -
|  |  | Phenol……………………………………….... | [6 empty] | -
|  |  | Styrene…..…...…..…..……………………….. | [6 empty] | -
|  |  | Tri-butyl phosphate……………………….………... | [6 empty] | -
|  |  | Other organophosphates……………………….. | [6 empty] | -
|  |  | Vinyl chloride………………………………………. | [6 empty] | -
|  |  | Arsenic……………………………………….... | [6 empty] | -
|  |  | Barium…………………………………..…………. | [6 empty] | -
|  |  | Boron…………………….……………………….. | [5 empty] | < 4.0 | -
|  |  | Boron (in Boral)…………………………………………………. | [6 empty] | -
|  |  | Boron (non-Boral)…………………………………………………. | [5 empty] | < 4.0 | Boron steel alloy has approximately 4 % Boron however other steels in the control will reduce this percentage overall
|  |  | Cadmium………………………………….……………….. | [6 empty] | -
|  |  | Caesium……………………………………..……………. | [6 empty] | -
|  |  | Selenium………………………………………….……. | [6 empty] | -
|  |  | Chromium………………………..………………………. | [6 empty] | -
|  |  | Molybdenum……………………………..…………………. | [6 empty] | -
|  |  | Thallium…………………………...………………………. | [6 empty] | -
|  |  | Tin………………………………...……………………… | [6 empty] | -
|  |  | Vanadium…………………………………...…………………. | [6 empty] | -
|  |  | Mercury compounds…………………...……………………. | [6 empty] | -
|  |  | Others…………………………………………..…… | [6 empty] | -
Complexing agents (%wt): |  |  | No
[9 empty] | (%wt) | Type(s) and comment
|  |  | EDTA…………………….…………………….. | [6 empty] | -
|  |  | DPTA…….…...………………………………………. | [6 empty] | -
|  |  | NTA……………...…………………………………… | [6 empty] | -
|  |  | Polycarboxylic acids………………………………… | [6 empty] | -
|  |  | Other organic complexants…………………………..… | [6 empty] | -
|  |  | Total complexing agents………………………...… | [5 empty] | = 0 | -
Physical components: | [8 empty] | Number | Type(s) and comment
|  |  | Sources………………………………...… | [5 empty] | = 0 | -
|  |  | Electronic & Electrical Equipment (EEE) | [6 empty] | -
|  |  | EEE Type 1……………………….……………. | [5 empty] | = 0 | -
|  |  | EEE Type 2…………………………………...……. | [5 empty] | = 0 | -
|  |  | EEE Type 3………………………………...……. | [5 empty] | = 0 | -
|  |  | EEE Type 4………………………………….……. | [5 empty] | = 0 | -
|  |  | EEE Type 5…………………………………..……. | [5 empty] | = 0 | -
TREATMENT, PACKAGING AND DISPOSAL
Planned on-site / off-site treatment(s): |  |  | Treatment | [8 empty] | On-site / Off-site |  | Stream volume %
Size reduction
Decay storage
Low force compaction
Supercompaction (HFC)
Incineration
Drying/dewatering/liquid separation
Tie down/fixatives/strippable coating/painting application
Decontamination
Metal treatment
Recycling / reuse
Thermal treatment, including vitrification
|  |  | Encapsulation | [10 empty] | = 100.0
Polymer encapsulation
Other physical treatment
Other chemical treatment
Containerisation
Treatment not yet determined
None
Comments on planned treatments: |  |  | Potential transfer from current storage location to MBGWS as Calder Hall site progresses through decommissioning. Final treatment is assumed to be encapsulation in the future MBGWS TP.
Conditioning method: |  |  | -
Conditioning plants: |  | Plant Name | [6 empty] | Location
|  | Final ILW Encapsulation Plant | [6 empty] | Sellafield
Likely conditioning matrix: |  |  | -
Further information on the conditioning matrix: |  |  | -
Waste Packaging:
Likely container type: | Container | [6 empty] | Waste packaged (vol%) |  | Waste loading (m³) |  | Payload (m³) |  | Number of packages |  | Estimated start date for packaging
| MBGWS box | [6 empty] | 100.0 |  | 2.0 |  | 3.5 |  | 2 |  | -
Range in container waste loading:
Other information on packaging and conditioning: |  |  | -
Conditioned density (t/m³): |  |  | -
Conditioned density comment: |  |  | -
Management Routes: |  |  | Disposal Route | [8 empty] | Stream volume % |  | Raw density t/m3 |  | Start date
Expected to be consigned to a Near Site, Near Surface Disposal Facility (Scotland)
Expected to be Non-NSD HAW managed under Scottish Government's policy
Expected to be disposed to LLW Vaults NRS Dounreay
|  |  | Expected to be consigned to the Geological Disposal Facility | [8 empty] | = 100.0
Expected to be consigned to a Near Surface Disposal Facility
Expected to be consigned to the LLW Repository
Expected to be consigned to a Landfill Facility
Expected to be disposed On-Site
Expected to be managed by In-Situ Disposal
Expected to be consigned to an Incineration Facility
Expected to be consigned to a Metal Treatment Facility
Expected to be Out of Scope
Expected to be recycled / reused
Disposal route not known
Classification codes for waste expected to be consigned to a landfill facility:
Opportunities for alternative disposal routing: | [5 empty] | Not yet determined
| Baseline Management Route |  |  | Opportunity Management Route |  |  |  | Stream volume (%) |  |  | Opportunity Confidence |  | Comment
| - |  |  | - |  |  |  | - |  |  | - |  | -
| - |  |  | - |  |  |  | - |  |  | - |  | -
RADIOACTIVITY
Source: |  |  | Co-60 and Ni-63 are the main sources of activity in the waste due to activation.
Uncertainty: |  |  | The general activity accuracy is found to be good.
Measurement of radioactivities: |  |  | Activities have been estimated using available information on the activation process supported by in situ gamma spectrometry.
Chemical form of radionuclides: |  | H-3: | Nil.
| C-14: |  | Nil.
| Cl-36: |  | Nil.
| Se-79: | Selenium-79 | Nil.
| Tc-99: | Selenium-79 | Nil.
| I-129: |  | Nil.
| Ra: |  | Nil.
| Th: |  | Nil.
| U: |  | Nil.
Np: |  |  | Nil.
Pu: |  |  | Nil.

## Radionuclide
WASTE STREAM |  |  |  | 2A01 |  |  |  | Redundant Activated Control Rods ILW
|  | Mean radioactivity, TBq/m³ | [7 empty] | Mean radioactivity, TBq/m³
| Nuclide | Waste at |  | Bands and Code |  |  | Future Arisings | Bands and Code |  | Waste at |  | Bands and Code |  | Future Arisings |  | Bands and Code
|  | 2025-04-01 | [6 empty] | Nuclide | 2025-04-01
| H 3 | [7 empty] | Gd 153
| Be 10 | [7 empty] | Ho 163
| C 14 | [7 empty] | Ho 166m
| Na 22 | [7 empty] | Tm 170
| Al 26 | [7 empty] | Tm 171
| Cl 36 | [7 empty] | Lu 174
| Ar 39 | [7 empty] | Lu 176
| Ar 42 | [7 empty] | Hf 178n
| K 40 | [7 empty] | Hf 182
| Ca 41 | [7 empty] | Pt 193
| Mn 53 | [7 empty] | Tl 204
| Mn 54 | [7 empty] | Pb 205
| Fe 55 | [7 empty] | Pb 210
| Co 60 | ~ | 3.09E-01 | B | B | 2 |  |  | Bi 208
| Ni 59 | [7 empty] | Bi 210m
| Ni 63 | ~ | 2.35E-02 | B | B | 2 |  |  | Po 210
| Zn 65 | [7 empty] | Ra 223
| Se 79 | [7 empty] | Ra 225
| Kr 81 | [7 empty] | Ra 226
| Kr 85 | [7 empty] | Ra 228
| Rb 87 | [7 empty] | Ac 227
| Sr 90 | [7 empty] | Th 227
| Zr 93 | [7 empty] | Th 228
| Nb 91 | [7 empty] | Th 229
| Nb 92 | [7 empty] | Th 230
| Nb 93m | [7 empty] | Th 232
| Nb 94 | [7 empty] | Th 234
| Mo 93 | [7 empty] | Pa 231
| Tc 97 | [7 empty] | Pa 233
| Tc 99 | [7 empty] | U 232
| Ru 106 | [7 empty] | U 233
| Pd 107 | [7 empty] | U 234
| Ag 108m | [7 empty] | U 235
| Ag 110m | [7 empty] | U 236
| Cd 109 | [7 empty] | U 238
| Cd 113m | [7 empty] | Np 237
| Sn 119m | [7 empty] | Pu 236
| Sn 121m | [7 empty] | Pu 238
| Sn 123 | [7 empty] | Pu 239
| Sn 126 | [7 empty] | Pu 240
| Sb 125 | [7 empty] | Pu 241
| Sb 126 | [7 empty] | Pu 242
| Te 125m | [7 empty] | Am 241
| Te 127m | [7 empty] | Am 242m
| I 129 | [7 empty] | Am 243
| Cs 134 | [7 empty] | Cm 242
| Cs 135 | [7 empty] | Cm 243
| Cs 137 | [7 empty] | Cm 244
| Ba 133 | [7 empty] | Cm 245
| La 137 | [7 empty] | Cm 246
| La 138 | [7 empty] | Cm 248
| Ce 144 | [7 empty] | Cf 249
| Pm 145 | [7 empty] | Cf 250
| Pm 147 | [7 empty] | Cf 251
| Sm 147 | [7 empty] | Cf 252
| Sm 151 | [7 empty] | Unsp a
| Eu 152 | [7 empty] | Unsp b/g
| Eu 154 | [7 empty] | Total a |  | 0 |  | * |  | 0 |  | *
| Eu 155 | [7 empty] | Total b/g |  | 0.3325 |  | * |  | 0 |  | *
| Bands (Upper and Lower) | [7 empty] | Code
| A a factor of 1.5 | [7 empty] | 1 Measured activity
| B a factor of 3 | [7 empty] | 2 Derived activity (best estimate)
| C a factor of 10 | [7 empty] | 3 Derived activity (upper limit)
| D a factor of 100 | [7 empty] | 4 Not present
| E a factor of 1000 | [7 empty] | 5 Present but not significant
6 Likely to be present but not assessed
| Note: Bands quantify uncertainty in | [7 empty] | 7 Present in significant quantities but not determined
| the mean radioactivity. | [7 empty] | 8 Not expected to be present in significant quantity
* Total calculated from the 114 declared radionuclides