## DataSheet
WASTE STREAM |  |  | 2A06 |  | Redundant Activated Control Rods LLW
SITE |  |  | Calder Hall
SITE OWNER |  |  | Nuclear Decommissioning Authority
WASTE CUSTODIAN |  |  | Sellafield Ltd
WASTE TYPE |  |  | LLW |  |  | 0
WASTE VOLUMES
[8 empty] | Reported (m3) |  |  |  | OR | Conditioned (m3) |  | Packaged (m3)
Stocks: |  |  | At 1.4.2025 |  |  |  |  | = 7.6
Future arisings:
Total future arisings: | [7 empty] | 0.0
Total waste volume: | [7 empty] | 7.6
Number of waste packages in stock: |  |  | At 1.4.2025………………………...….. | [5 empty] | - | packages
Comment on arising rates: |  |  | -
Additional information on quantities: |  |  | Waste stream 2A06 comprises of redundant activated control rods and flux scanner guide tubes removed from the reactors in the 1960's and stored in a purpose built facility. This LLW will arise as the rods are removed from the facility and cut to separate the LLW from the ILW (waste stream 2A01).
Uncertainty factors on volumes: |  |  | Stock (upper): |  |  | x | 1.20 |  | Arisings (upper): |  | x | -
|  |  | Stock (lower): |  |  | x | 0.80 |  | Arisings (lower): |  | x | -
WASTE SOURCE |  |  | The waste has arisen from the operation of Calder reactors and activation of the materials due to neutron exposure.
PHYSICAL CHARACTERISTICS
General description: |  |  | The waste arises as boron steel tubes encased in a stainless steel outer tube, sealed at both ends, from the operation of Calder reactors. Control rods are long and therefore difficult to package without size reduction. It is envisaged that each rod will be size reduced to segregate the ILW from the LLW.
Changes since waste generated: |  |  | Some of the rods have been sheathed in concrete as part of their installation in the storage facility.
Bulk density (t/m³): |  |  | = | 0.96
Comment on density: |  |  | Bulk density value taken from waste stream characterisation document for LLW in the Control Rod storage facility.
CHEMICAL COMPOSITION
General description and components (%wt): |  |  | Boron steel (~62 wt%), stainless steel (<5 wt%), concrete (33%).
Chemical state: |  |  | Neutral
Sheet metal proportion / thickness: |  |  | The waste comprises boron steel tubes encased in a stainless steel outer tube, sealed at both ends.
Metals and alloys (%wt):
[9 empty] | (%wt) | Type(s) / Grades(s) with proportions | [5 empty] | % of total C14 activity
|  |  | Stainless steel…………………………………. | [5 empty] | < 5.0 | 18:8 austenitic grade.
|  |  | Other ferrous metals………………………...… | [5 empty] | ~ 62.0 | -
|  |  | Iron………………………...………………………………. | [6 empty] | -
|  |  | Aluminium…………………………...………… | [6 empty] | -
|  |  | Beryllium…………………….……………….. | [5 empty] | = 0 | -
|  |  | Cobalt……………………..……………………. | [5 empty] | = 0 | -
|  |  | Copper…………………………….……………….. | [6 empty] | -
|  |  | Lead……………………………...……………… | [5 empty] | = 0 | -
|  |  | Magnox/Magnesium…………………………... | [5 empty] | = 0 | -
|  |  | Nickel………………………………………..... | [6 empty] | -
|  |  | Titanium…………………………………..……. | [6 empty] | -
|  |  | Uranium………………………………...………. | [5 empty] | = 0 | -
|  |  | Zinc………………………………...…… | [5 empty] | = 0 | -
|  |  | Zircaloy/Zirconium……………...…….………. | [5 empty] | = 0 | -
|  |  | Other metals…………………….…………. | [5 empty] | = 0 | -
Organics (%wt):
[9 empty] | (%wt) | Type(s) and comment | [5 empty] | % of total C14 activity
|  |  | Total cellulosics…………..………… | [5 empty] | = 0 | -
|  |  | Paper, cotton………..…………… | [5 empty] | = 0 | -
|  |  | Wood…………..………………… | [5 empty] | = 0 | -
|  |  | Halogenated plastics…………..…… | [5 empty] | = 0 | -
|  |  | Total non-halogenated plastics……………… | [5 empty] | = 0 | -
|  |  | Condensation polymers…………………...….. | [5 empty] | = 0 | -
|  |  | Others…………..……………...…… | [5 empty] | = 0 | -
|  |  | Organic ion exchange materials…..……. | [5 empty] | = 0 | -
|  |  | Total rubber…………..……..…………… | [5 empty] | = 0 | -
|  |  | Halogenated rubber…………………..…..…… | [5 empty] | = 0 | -
|  |  | Non-halogenated rubber…………………....… | [5 empty] | = 0 | -
|  |  | Hydrocarbons…………………………..... | [6 empty] | -
|  |  | Oil or grease……..………………….….… | [6 empty] | -
|  |  | Fuel….………………….....…………... | [6 empty] | -
|  |  | Asphalt/Tarmac (cont.coal tar)….… | [6 empty] | -
|  |  | Asphalt/Tarmac (no coal tar)……...… | [6 empty] | -
|  |  | Bitumen………………………………… | [6 empty] | -
|  |  | Others………………………………………. | [6 empty] | -
|  |  | Other organics…………..……………………..… | [5 empty] | = 0 | -
Other materials (%wt):
[9 empty] | (%wt) | Type(s) and comment | [5 empty] | % of total C14 activity
|  |  | Inorganic ion exchange materials…...… | [5 empty] | = 0 | -
|  |  | Inorganic sludges and flocs…………….… | [5 empty] | = 0 | -
|  |  | Soil……………..……………………....………… | [5 empty] | = 0 | -
|  |  | Brick/Stone/Rubble………………......…………..………… | [5 empty] | = 0 | -
|  |  | Cementitious material……………………….…. | [5 empty] | = 33.0 | As concrete sheathes around the outside of some of the control rods.
|  |  | Sand……………………………………….. | [5 empty] | = 0 | No sand, other than that present in the concrete.
|  |  | Glass/Ceramics………….…………..………… | [5 empty] | = 0 | -
|  |  | Graphite………..…………………………..……… | [5 empty] | = 0 | -
|  |  | Desiccants/Catalysts…………………… | [6 empty] | -
|  |  | Asbestos…………..……………………...… | [5 empty] | = 0 | -
|  |  | Non/low friable……..……………………………… | [6 empty] | -
|  |  | Moderately friable……..………………………… | [6 empty] | -
|  |  | Highly friable……..…………………………… | [6 empty] | -
|  |  | Free aqueous liquids…………..………… | [5 empty] | = 0 | -
|  |  | Free non-aqueous liquids…………….………..………… | [5 empty] | = 0 | -
|  |  | Powder/Ash…………..…………………...…… | [5 empty] | = 0 | -
COMPONENTS OF MATERIALS, WASTE PROPERTIES, MATERIALS NOT CONTRIBUTING TO MASS
Inorganic anions (%wt):
[9 empty] | (%wt) | Type(s) and comment
|  |  | Fluoride……..………………………………….. | [5 empty] | = 0 | -
|  |  | Chloride…………..…………………………….. | [5 empty] | = 0 | -
|  |  | Iodide…..………………………………...…. | [5 empty] | = 0 | -
|  |  | Cyanide…….…………………………………..… | [5 empty] | = 0 | -
|  |  | Carbonate………..…………………………...… | [5 empty] | = 0 | -
|  |  | Nitrate…………..…………………………...…. | [5 empty] | = 0 | -
|  |  | Nitrite…………..……………………………….... | [5 empty] | = 0 | -
|  |  | Phosphate……..…………………………...…. | [5 empty] | = 0 | -
|  |  | Sulphate………..…………………………….…. | [5 empty] | = 0 | -
|  |  | Sulphide………..……………………………...…. | [5 empty] | = 0 | -
Materials of interest for waste acceptance criteria:
[9 empty] | (%wt) | Type(s) and comment
|  |  | Combustible metals…………………………. | [5 empty] | = 0 | -
|  |  | Low flash point liquids……………………...… | [5 empty] | = 0 | -
|  |  | Explosive materials………………………….. | [5 empty] | = 0 | -
|  |  | Phosphorus…………..………………………… | [5 empty] | = 0 | -
|  |  | Hydrides………………………………….……… | [5 empty] | = 0 | -
|  |  | Biological etc. materials……………………….. | [5 empty] | = 0 | -
|  |  | Biodegradable materials…………...…………. | [5 empty] | = 0 | -
|  |  | Putrescible wastes………..…………… | [5 empty] | = 0 | -
|  |  | Non-putrescible wastes………..…………… | [6 empty] | -
|  |  | Corrosive materials…………………………. | [5 empty] | = 0 | -
|  |  | Pyrophoric materials………………………….. | [5 empty] | = 0 | -
|  |  | Generating toxic gases……………………….. | [5 empty] | = 0 | -
|  |  | Reacting with water…………………………...… | [5 empty] | = 0 | -
|  |  | Higher activity particles…………………………………. | [6 empty] | -
|  |  | Soluble solids as bulk chemical compounds……………………..………………….… | [6 empty] | -
Hazardous substances / non hazardous pollutants: |  |  | -
[9 empty] | (%wt) | Type(s) and comment
|  |  | Acrylamide…………………………… | [6 empty] | -
|  |  | Benzene………………..……………… | [6 empty] | -
|  |  | Chlorinated solvents………..……………. | [6 empty] | -
|  |  | Formaldehyde…………………………. | [6 empty] | -
|  |  | Organometallics…………………………. | [6 empty] | -
|  |  | Phenol……………………………………….... | [6 empty] | -
|  |  | Styrene…..…...…..…..……………………….. | [6 empty] | -
|  |  | Tri-butyl phosphate……………………….………... | [6 empty] | -
|  |  | Other organophosphates……………………….. | [6 empty] | -
|  |  | Vinyl chloride………………………………………. | [6 empty] | -
|  |  | Arsenic……………………………………….... | [6 empty] | -
|  |  | Barium…………………………………..…………. | [6 empty] | -
|  |  | Boron…………………….……………………….. | [5 empty] | < 4.0 | -
|  |  | Boron (in Boral)…………………………………………………. | [6 empty] | -
|  |  | Boron (non-Boral)…………………………………………………. | [5 empty] | < 4.0 | -
|  |  | Cadmium………………………………….……………….. | [6 empty] | -
|  |  | Caesium……………………………………..……………. | [6 empty] | -
|  |  | Selenium………………………………………….……. | [6 empty] | -
|  |  | Chromium………………………..………………………. | [6 empty] | -
|  |  | Molybdenum……………………………..…………………. | [6 empty] | -
|  |  | Thallium…………………………...………………………. | [6 empty] | -
|  |  | Tin………………………………...……………………… | [6 empty] | -
|  |  | Vanadium…………………………………...…………………. | [6 empty] | -
|  |  | Mercury compounds…………………...……………………. | [6 empty] | -
|  |  | Others…………………………………………..…… | [6 empty] | -
Complexing agents (%wt): |  |  | No
[9 empty] | (%wt) | Type(s) and comment
|  |  | EDTA…………………….…………………….. | [6 empty] | -
|  |  | DPTA…….…...………………………………………. | [6 empty] | -
|  |  | NTA……………...…………………………………… | [6 empty] | -
|  |  | Polycarboxylic acids………………………………… | [6 empty] | -
|  |  | Other organic complexants…………………………..… | [6 empty] | -
|  |  | Total complexing agents………………………...… | [5 empty] | = 0 | -
Physical components: | [8 empty] | Number | Type(s) and comment
|  |  | Sources………………………………...… | [5 empty] | = 0 | -
|  |  | Electronic & Electrical Equipment (EEE) | [6 empty] | -
|  |  | EEE Type 1……………………….……………. | [5 empty] | = 0 | -
|  |  | EEE Type 2…………………………………...……. | [5 empty] | = 0 | -
|  |  | EEE Type 3………………………………...……. | [5 empty] | = 0 | -
|  |  | EEE Type 4………………………………….……. | [5 empty] | = 0 | -
|  |  | EEE Type 5…………………………………..……. | [5 empty] | = 0 | -
TREATMENT, PACKAGING AND DISPOSAL
Planned on-site / off-site treatment(s): |  |  | Treatment | [8 empty] | On-site / Off-site |  | Stream volume %
Size reduction
Decay storage
Low force compaction
Supercompaction (HFC)
Incineration
Drying/dewatering/liquid separation
Tie down/fixatives/strippable coating/painting application
Decontamination
Metal treatment
Recycling / reuse
Thermal treatment, including vitrification
Encapsulation
Polymer encapsulation
Other physical treatment
Other chemical treatment
Containerisation
Treatment not yet determined
|  |  | None | [10 empty] | = 100.0
Comments on planned treatments: |  |  | It has been assumed for the 2025 UK RWI that no further treatment will be carried out prior to disposal and that all the LLW will be non-compactable waste to be consigned to LLWR for disposal.
Conditioning method: |  |  | -
Conditioning plants: |  | Plant Name | [6 empty] | Location
|  | - | [6 empty] | -
Likely conditioning matrix: |  |  | -
Further information on the conditioning matrix: |  |  | -
Waste Packaging:
Likely container type: | Container | [6 empty] | Waste packaged (vol%) |  | Waste loading (m³) |  | Payload (m³) |  | Number of packages |  | Estimated start date for packaging
| 1/2 Height IP-2 Disposal/Re-usable ISO (TC01/TC02) | [6 empty] | 100.0 |  | 10.0 |  | 18.3 |  | 1 |  | -
Range in container waste loading:
Other information on packaging and conditioning: |  |  | Data have been presented as though the waste will be in dedicated containers. However it is likely that this waste will be placed in containers with other LLW.
Conditioned density (t/m³): |  |  | -
Conditioned density comment: |  |  | -
Management Routes: |  |  | Disposal Route | [8 empty] | Stream volume % |  | Raw density t/m3 |  | Start date
Expected to be consigned to a Near Site, Near Surface Disposal Facility (Scotland)
Expected to be Non-NSD HAW managed under Scottish Government's policy
Expected to be disposed to LLW Vaults NRS Dounreay
Expected to be consigned to the Geological Disposal Facility
Expected to be consigned to a Near Surface Disposal Facility
|  |  | Expected to be consigned to the LLW Repository | [8 empty] | = 100.0
Expected to be consigned to a Landfill Facility
Expected to be disposed On-Site
Expected to be managed by In-Situ Disposal
Expected to be consigned to an Incineration Facility
Expected to be consigned to a Metal Treatment Facility
Expected to be Out of Scope
Expected to be recycled / reused
Disposal route not known
Classification codes for waste expected to be consigned to a landfill facility:
Opportunities for alternative disposal routing: | [5 empty] | No
| Baseline Management Route |  |  | Opportunity Management Route |  |  |  | Stream volume (%) |  |  | Opportunity Confidence |  | Comment
| - |  |  | - |  |  |  | - |  |  | - |  | -
| - |  |  | - |  |  |  | - |  |  | - |  | -
RADIOACTIVITY
Source: |  |  | Cobalt-60 is the main source of activity in the waste arising from activation.
Uncertainty: |  |  | The average specific activity has been calculated using the estimated volume of LLW in the stored waste (7.58 m³).
Measurement of radioactivities: |  |  | Activities have been estimated using available information on the process by which the control rods and guide tubes were activated. Following 45 years of decay, no radionuclides are expected other than Co-60 and a trace of Ni-63.
Chemical form of radionuclides: |  | H-3: | Nil.
| C-14: |  | Nil.
| Cl-36: |  | Nil.
| Se-79: | Selenium-79 | Nil.
| Tc-99: | Selenium-79 | Nil.
| I-129: |  | Nil.
| Ra: |  | Nil.
| Th: |  | Nil.
| U: |  | Nil.
Np: |  |  | Nil.
Pu: |  |  | Nil.

## Radionuclide
WASTE STREAM |  |  |  | 2A06 |  |  |  | Redundant Activated Control Rods LLW
|  | Mean radioactivity, TBq/m³ | [7 empty] | Mean radioactivity, TBq/m³
| Nuclide | Waste at |  | Bands and Code |  |  | Future Arisings | Bands and Code |  | Waste at |  | Bands and Code |  | Future Arisings |  | Bands and Code
|  | 2025-04-01 | [6 empty] | Nuclide | 2025-04-01
| H 3 | [7 empty] | Gd 153
| Be 10 | [7 empty] | Ho 163
| C 14 | [7 empty] | Ho 166m
| Na 22 | [7 empty] | Tm 170
| Al 26 | [7 empty] | Tm 171
| Cl 36 | [7 empty] | Lu 174
| Ar 39 | [7 empty] | Lu 176
| Ar 42 | [7 empty] | Hf 178n
| K 40 | [7 empty] | Hf 182
| Ca 41 | [7 empty] | Pt 193
| Mn 53 | [7 empty] | Tl 204
| Mn 54 | [7 empty] | Pb 205
| Fe 55 | [7 empty] | Pb 210
| Co 60 | ~ | 1.08E-03 | A | A | 2 |  |  | Bi 208
| Ni 59 | [7 empty] | Bi 210m
| Ni 63 | ~ | 8.17E-05 | A | A | 2 |  |  | Po 210
| Zn 65 | [7 empty] | Ra 223
| Se 79 | [7 empty] | Ra 225
| Kr 81 | [7 empty] | Ra 226
| Kr 85 | [7 empty] | Ra 228
| Rb 87 | [7 empty] | Ac 227
| Sr 90 | [7 empty] | Th 227
| Zr 93 | [7 empty] | Th 228
| Nb 91 | [7 empty] | Th 229
| Nb 92 | [7 empty] | Th 230
| Nb 93m | [7 empty] | Th 232
| Nb 94 | [7 empty] | Th 234
| Mo 93 | [7 empty] | Pa 231
| Tc 97 | [7 empty] | Pa 233
| Tc 99 | [7 empty] | U 232
| Ru 106 | [7 empty] | U 233
| Pd 107 | [7 empty] | U 234
| Ag 108m | [7 empty] | U 235
| Ag 110m | [7 empty] | U 236
| Cd 109 | [7 empty] | U 238
| Cd 113m | [7 empty] | Np 237
| Sn 119m | [7 empty] | Pu 236
| Sn 121m | [7 empty] | Pu 238
| Sn 123 | [7 empty] | Pu 239
| Sn 126 | [7 empty] | Pu 240
| Sb 125 | [7 empty] | Pu 241
| Sb 126 | [7 empty] | Pu 242
| Te 125m | [7 empty] | Am 241
| Te 127m | [7 empty] | Am 242m
| I 129 | [7 empty] | Am 243
| Cs 134 | [7 empty] | Cm 242
| Cs 135 | [7 empty] | Cm 243
| Cs 137 | [7 empty] | Cm 244
| Ba 133 | [7 empty] | Cm 245
| La 137 | [7 empty] | Cm 246
| La 138 | [7 empty] | Cm 248
| Ce 144 | [7 empty] | Cf 249
| Pm 145 | [7 empty] | Cf 250
| Pm 147 | [7 empty] | Cf 251
| Sm 147 | [7 empty] | Cf 252
| Sm 151 | [7 empty] | Unsp a
| Eu 152 | [7 empty] | Unsp b/g
| Eu 154 | [7 empty] | Total a |  | 0 |  | * |  | 0 |  | *
| Eu 155 | [7 empty] | Total b/g |  | 0.0011617 |  | * |  | 0 |  | *
| Bands (Upper and Lower) | [7 empty] | Code
| A a factor of 1.5 | [7 empty] | 1 Measured activity
| B a factor of 3 | [7 empty] | 2 Derived activity (best estimate)
| C a factor of 10 | [7 empty] | 3 Derived activity (upper limit)
| D a factor of 100 | [7 empty] | 4 Not present
| E a factor of 1000 | [7 empty] | 5 Present but not significant
6 Likely to be present but not assessed
| Note: Bands quantify uncertainty in | [7 empty] | 7 Present in significant quantities but not determined
| the mean radioactivity. | [7 empty] | 8 Not expected to be present in significant quantity
* Total calculated from the 114 declared radionuclides