## DataSheet
WASTE STREAM |  |  | 2A07 |  | Redundant Fuel Transport Flasks & Liners
SITE |  |  | Calder Hall
SITE OWNER |  |  | Nuclear Decommissioning Authority
WASTE CUSTODIAN |  |  | Sellafield Ltd
WASTE TYPE |  |  | LLW |  |  | 0
WASTE VOLUMES
[8 empty] | Reported (m3) |  |  |  | OR | Conditioned (m3) |  | Packaged (m3)
Stocks: |  |  | At 1.4.2025 |  |  |  |  | = 86.4
Future arisings:
Total future arisings: | [7 empty] | 0.0
Total waste volume: | [7 empty] | 86.4
Number of waste packages in stock: |  |  | At 1.4.2025………………………...….. | [5 empty] | - | packages
Comment on arising rates: |  |  | Stocks consist of liners and redundant fuel transport flasks. The flasks have become redundant after the end of Calder Hall defuelling. However there is the possibility that a number of the flasks will be taken over by others (suitably qualified & licenced organisations) who will then be responsible for decommissioning and disposal of these flasks. This will affect the final volume associated to this waste stream and the rate at which these are decommissioned and disposed of.
Additional information on quantities: |  |  | The total number of flask liners identified is 6. The total number of flasks identified is 6. The volume declared for disposal is the volume of the liners and the flasks without any size reduction, however this volume will only be taken up at the LLWR if the flasks are not broken up and recycled.
Uncertainty factors on volumes: |  |  | Stock (upper): |  |  | x | 1.25 |  | Arisings (upper): |  | x | -
|  |  | Stock (lower): |  |  | x | 0.75 |  | Arisings (lower): |  | x | -
WASTE SOURCE |  |  | Both liners and flasks used for the transport of irradiated Magnox fuel from Calder Hall reactors.
PHYSICAL CHARACTERISTICS
General description: |  |  | These are ferritic steel containers internally contaminated with traces of activation and fission products from the spent fuel. The flask liners have a 200 mm thick lining of 4% antimonial lead encased by 10mm stainless steel. The lead should be uncontaminated. The liners weigh up to 16.5 te each. Actual disposal weight may be less. The flasks are painted with CEGB System 6 epoxy paint. The flasks weigh up to 41 t each. All flasks have handling trunnions fitted. This is the maximum all up weight of a flask assembly. Actual disposal weight may be less.
Changes since waste generated: |  |  | The waste is not anticipated to undergo any changes since it was generated. Flasks sometimes undergo chemical decontamination as part of routine maintenance.
Bulk density (t/m³): |  |  | ~ | 4.0
Comment on density: |  |  | The average density of 3.99 t/m³ refers to the mass of the components divided by the volume as stored prior to disposal. Density for the flask liners is 3.63 t/m³. Density for the transport flasks is 4.16 t/m³.
CHEMICAL COMPOSITION
General description and components (%wt): |  |  | Flask liners are estimated to be 85% lead, 15% stainless steel by weight. Transport flask surfaces are painted with CEGB System 6 epoxy paint and there is a seal made of viton. The chemical components are stainless steel and ferrous based alloys (approx. 100%) possibly with nickel, vanadium, molybdenum, manganese, niobium and chromium in alloying proportions, Viton (<0.01%), and CEGB System 6 epoxy based paint (~0.1%). Small components will give traces of bronze, copper, aluminium, brass, lead and graphite (total <0.5%).
Chemical state: |  |  | Neutral
Sheet metal proportion / thickness: |  |  | Approximately 100% of waste is bulk metal in the form of flask liners and transport flasks. Flask liner casing and spacing formwork is in BS1501Part 3. Flask body material is a forging in BS 1503, ASTM/A350 with bolts and other fittings in stainless steel (unidentified). Nickel, niobium and molybdenum are present in alloying proportions in steels. Flask liner is stainless steel type MAT2A.
Metals and alloys (%wt):
[9 empty] | (%wt) | Type(s) / Grades(s) with proportions | [5 empty] | % of total C14 activity
|  |  | Stainless steel…………………………………. | [5 empty] | ~ 33.0 | -
|  |  | Other ferrous metals………………………...… | [5 empty] | ~ 43.0 | -
|  |  | Iron………………………...………………………………. | [6 empty] | -
|  |  | Aluminium…………………………...………… | [5 empty] | TR | -
|  |  | Beryllium…………………….……………….. | [5 empty] | = 0 | -
|  |  | Cobalt……………………..……………………. | [5 empty] | = 0 | -
|  |  | Copper…………………………….……………….. | [5 empty] | TR | Copper and brass.
|  |  | Lead……………………………...……………… | [5 empty] | ~ 24.0 | Lead/Antimony alloy (24:1 Pb/Sb).
|  |  | Magnox/Magnesium…………………………... | [5 empty] | TR | -
|  |  | Nickel………………………………………..... | [5 empty] | TR | -
|  |  | Titanium…………………………………..……. | [6 empty] | -
|  |  | Uranium………………………………...………. | [5 empty] | P | -
|  |  | Zinc………………………………...…… | [5 empty] | = 0 | -
|  |  | Zircaloy/Zirconium……………...…….………. | [5 empty] | = 0 | -
|  |  | Other metals…………………….…………. | [5 empty] | = 0 | -
Organics (%wt):
[9 empty] | (%wt) | Type(s) and comment | [5 empty] | % of total C14 activity
|  |  | Total cellulosics…………..………… | [5 empty] | = 0 | -
|  |  | Paper, cotton………..…………… | [5 empty] | = 0 | -
|  |  | Wood…………..………………… | [5 empty] | = 0 | -
|  |  | Halogenated plastics…………..…… | [5 empty] | = 0 | -
|  |  | Total non-halogenated plastics……………… | [5 empty] | = 0 | -
|  |  | Condensation polymers…………………...….. | [5 empty] | = 0 | -
|  |  | Others…………..……………...…… | [5 empty] | = 0 | -
|  |  | Organic ion exchange materials…..……. | [5 empty] | = 0 | -
|  |  | Total rubber…………..……..…………… | [5 empty] | < 0.01 | -
|  |  | Halogenated rubber…………………..…..…… | [5 empty] | < 0.01 | Viton B.
|  |  | Non-halogenated rubber…………………....… | [5 empty] | = 0 | -
|  |  | Hydrocarbons…………………………..... | [6 empty] | -
|  |  | Oil or grease……..………………….….… | [6 empty] | -
|  |  | Fuel….………………….....…………... | [6 empty] | -
|  |  | Asphalt/Tarmac (cont.coal tar)….… | [6 empty] | -
|  |  | Asphalt/Tarmac (no coal tar)……...… | [6 empty] | -
|  |  | Bitumen………………………………… | [6 empty] | -
|  |  | Others………………………………………. | [6 empty] | -
|  |  | Other organics…………..……………………..… | [5 empty] | ~ 0.10 | CEGB System 6 Epoxy Paint.
Other materials (%wt):
[9 empty] | (%wt) | Type(s) and comment | [5 empty] | % of total C14 activity
|  |  | Inorganic ion exchange materials…...… | [5 empty] | = 0 | -
|  |  | Inorganic sludges and flocs…………….… | [5 empty] | = 0 | -
|  |  | Soil……………..……………………....………… | [5 empty] | = 0 | -
|  |  | Brick/Stone/Rubble………………......…………..………… | [5 empty] | = 0 | -
|  |  | Cementitious material……………………….…. | [5 empty] | = 0 | -
|  |  | Sand……………………………………….. | [6 empty] | -
|  |  | Glass/Ceramics………….…………..………… | [5 empty] | = 0 | -
|  |  | Graphite………..…………………………..……… | [5 empty] | TR | -
|  |  | Desiccants/Catalysts…………………… | [6 empty] | -
|  |  | Asbestos…………..……………………...… | [5 empty] | = 0 | -
|  |  | Non/low friable……..……………………………… | [6 empty] | -
|  |  | Moderately friable……..………………………… | [6 empty] | -
|  |  | Highly friable……..…………………………… | [6 empty] | -
|  |  | Free aqueous liquids…………..………… | [5 empty] | = 0 | -
|  |  | Free non-aqueous liquids…………….………..………… | [5 empty] | = 0 | -
|  |  | Powder/Ash…………..…………………...…… | [5 empty] | = 0 | -
COMPONENTS OF MATERIALS, WASTE PROPERTIES, MATERIALS NOT CONTRIBUTING TO MASS
Inorganic anions (%wt):
[9 empty] | (%wt) | Type(s) and comment
|  |  | Fluoride……..………………………………….. | [5 empty] | = 0 | -
|  |  | Chloride…………..…………………………….. | [5 empty] | = 0 | -
|  |  | Iodide…..………………………………...…. | [5 empty] | = 0 | -
|  |  | Cyanide…….…………………………………..… | [5 empty] | = 0 | -
|  |  | Carbonate………..…………………………...… | [5 empty] | = 0 | -
|  |  | Nitrate…………..…………………………...…. | [5 empty] | = 0 | -
|  |  | Nitrite…………..……………………………….... | [5 empty] | = 0 | -
|  |  | Phosphate……..…………………………...…. | [5 empty] | = 0 | -
|  |  | Sulphate………..…………………………….…. | [5 empty] | = 0 | -
|  |  | Sulphide………..……………………………...…. | [5 empty] | = 0 | -
Materials of interest for waste acceptance criteria:
[9 empty] | (%wt) | Type(s) and comment
|  |  | Combustible metals…………………………. | [5 empty] | = 0 | -
|  |  | Low flash point liquids……………………...… | [5 empty] | = 0 | -
|  |  | Explosive materials………………………….. | [5 empty] | = 0 | -
|  |  | Phosphorus…………..………………………… | [5 empty] | = 0 | -
|  |  | Hydrides………………………………….……… | [5 empty] | = 0 | -
|  |  | Biological etc. materials……………………….. | [5 empty] | = 0 | -
|  |  | Biodegradable materials…………...…………. | [5 empty] | = 0 | -
|  |  | Putrescible wastes………..…………… | [5 empty] | = 0 | -
|  |  | Non-putrescible wastes………..…………… | [6 empty] | -
|  |  | Corrosive materials…………………………. | [5 empty] | = 0 | -
|  |  | Pyrophoric materials………………………….. | [5 empty] | = 0 | -
|  |  | Generating toxic gases……………………….. | [5 empty] | = 0 | -
|  |  | Reacting with water…………………………...… | [5 empty] | = 0 | -
|  |  | Higher activity particles…………………………………. | [6 empty] | -
|  |  | Soluble solids as bulk chemical compounds……………………..………………….… | [6 empty] | -
Hazardous substances / non hazardous pollutants: |  |  | -
[9 empty] | (%wt) | Type(s) and comment
|  |  | Acrylamide…………………………… | [6 empty] | -
|  |  | Benzene………………..……………… | [6 empty] | -
|  |  | Chlorinated solvents………..……………. | [6 empty] | -
|  |  | Formaldehyde…………………………. | [6 empty] | -
|  |  | Organometallics…………………………. | [6 empty] | -
|  |  | Phenol……………………………………….... | [6 empty] | -
|  |  | Styrene…..…...…..…..……………………….. | [6 empty] | -
|  |  | Tri-butyl phosphate……………………….………... | [6 empty] | -
|  |  | Other organophosphates……………………….. | [6 empty] | -
|  |  | Vinyl chloride………………………………………. | [6 empty] | -
|  |  | Arsenic……………………………………….... | [6 empty] | -
|  |  | Barium…………………………………..…………. | [6 empty] | -
|  |  | Boron…………………….……………………….. | [6 empty] | -
|  |  | Boron (in Boral)…………………………………………………. | [6 empty] | -
|  |  | Boron (non-Boral)…………………………………………………. | [6 empty] | -
|  |  | Cadmium………………………………….……………….. | [6 empty] | -
|  |  | Caesium……………………………………..……………. | [6 empty] | -
|  |  | Selenium………………………………………….……. | [6 empty] | -
|  |  | Chromium………………………..………………………. | [6 empty] | -
|  |  | Molybdenum……………………………..…………………. | [6 empty] | -
|  |  | Thallium…………………………...………………………. | [6 empty] | -
|  |  | Tin………………………………...……………………… | [6 empty] | -
|  |  | Vanadium…………………………………...…………………. | [6 empty] | -
|  |  | Mercury compounds…………………...……………………. | [6 empty] | -
|  |  | Others…………………………………………..…… | [6 empty] | -
Complexing agents (%wt): |  |  | No
[9 empty] | (%wt) | Type(s) and comment
|  |  | EDTA…………………….…………………….. | [6 empty] | -
|  |  | DPTA…….…...………………………………………. | [6 empty] | -
|  |  | NTA……………...…………………………………… | [6 empty] | -
|  |  | Polycarboxylic acids………………………………… | [6 empty] | -
|  |  | Other organic complexants…………………………..… | [6 empty] | -
|  |  | Total complexing agents………………………...… | [5 empty] | = 0 | -
Physical components: | [8 empty] | Number | Type(s) and comment
|  |  | Sources………………………………...… | [5 empty] | = 0 | -
|  |  | Electronic & Electrical Equipment (EEE) | [6 empty] | -
|  |  | EEE Type 1……………………….……………. | [5 empty] | = 0 | -
|  |  | EEE Type 2…………………………………...……. | [5 empty] | = 0 | -
|  |  | EEE Type 3………………………………...……. | [5 empty] | = 0 | -
|  |  | EEE Type 4………………………………….……. | [5 empty] | = 0 | -
|  |  | EEE Type 5…………………………………..……. | [5 empty] | = 0 | -
TREATMENT, PACKAGING AND DISPOSAL
Planned on-site / off-site treatment(s): |  |  | Treatment | [8 empty] | On-site / Off-site |  | Stream volume %
Size reduction
Decay storage
Low force compaction
Supercompaction (HFC)
Incineration
Drying/dewatering/liquid separation
Tie down/fixatives/strippable coating/painting application
Decontamination
|  |  | Metal treatment | [8 empty] | Off-site |  | ~ 80.0
Recycling / reuse
Thermal treatment, including vitrification
Encapsulation
Polymer encapsulation
Other physical treatment
Other chemical treatment
Containerisation
Treatment not yet determined
|  |  | None | [10 empty] | ~ 20.0
Comments on planned treatments: |  |  | It has been assumed for the 2025 UK RWI that 80% of the metallic waste will be treated by the supply chain and will subsequently be 'out of scope'. The remaining 20% is assumed to be consigned to LLWR for disposal as non-compactable LLW.
Conditioning method: |  |  | -
Conditioning plants: |  | Plant Name | [6 empty] | Location
|  | - | [6 empty] | -
Likely conditioning matrix: |  |  | -
Further information on the conditioning matrix: |  |  | -
Waste Packaging:
Likely container type: | Container | [6 empty] | Waste packaged (vol%) |  | Waste loading (m³) |  | Payload (m³) |  | Number of packages |  | Estimated start date for packaging
| 1/2 Height IP-2 Disposal/Re-usable ISO (TC01/TC02) | [6 empty] | 20.0 |  | 10.0 |  | 18.3 |  | 2 |  | -
Range in container waste loading:
Other information on packaging and conditioning: |  |  | -
Conditioned density (t/m³): |  |  | -
Conditioned density comment: |  |  | -
Management Routes: |  |  | Disposal Route | [8 empty] | Stream volume % |  | Raw density t/m3 |  | Start date
Expected to be consigned to a Near Site, Near Surface Disposal Facility (Scotland)
Expected to be Non-NSD HAW managed under Scottish Government's policy
Expected to be disposed to LLW Vaults NRS Dounreay
Expected to be consigned to the Geological Disposal Facility
Expected to be consigned to a Near Surface Disposal Facility
|  |  | Expected to be consigned to the LLW Repository | [8 empty] | ~ 20.0 |  | = 4.0
Expected to be consigned to a Landfill Facility
Expected to be disposed On-Site
Expected to be managed by In-Situ Disposal
Expected to be consigned to an Incineration Facility
|  |  | Expected to be consigned to a Metal Treatment Facility | [8 empty] | ~ 80.0 |  | = 4.0
Expected to be Out of Scope
Expected to be recycled / reused
Disposal route not known
Classification codes for waste expected to be consigned to a landfill facility:
Opportunities for alternative disposal routing: | [5 empty] | Yes
| Baseline Management Route |  |  | Opportunity Management Route |  |  |  | Stream volume (%) |  |  | Opportunity Confidence |  | Comment
| Metal treatment facility |  |  | Recycled / reused |  |  |  | ~ 66.0 |  |  | AMBER |  | Potential to reuse the Flask bodies for further waste management at Sellafield.
| Metal treatment facility |  |  | Recycled / reused |  |  |  | ~ 66.0 |  |  | AMBER |  | Potential to reuse the Flask bodies for further waste management at Sellafield.
RADIOACTIVITY
Source: |  |  | Contamination from Magnox fuel.
Uncertainty: |  |  | The flask waste is expected to be LLW but levels of contamination have to be determined.
Measurement of radioactivities: |  |  | The specific activity levels of the flasks have yet to be determined.
Chemical form of radionuclides: |  | H-3: | Tritium may be present as inorganic or organic compounds.
| C-14: |  | The carbon 14 content is insignificant.
| Cl-36: |  | The chlorine content is insignificant.
| Se-79: | Selenium-79 | The selenium isotope content is insignificant.
| Tc-99: | Selenium-79 | The technetium isotope content is insignificant.
| I-129: |  | The iodine content is insignificant.
| Ra: |  | The radium isotope content is insignificant.
| Th: |  | The thorium isotope content is insignificant.
| U: |  | The chemical form of uranium isotopes has not been determined but may be present as uranium oxides.
Np: |  |  | The neptunium isotope content is insignificant.
Pu: |  |  | The chemical form of plutonium isotopes has not been determined but may be present as plutonium oxides.

## Radionuclide
WASTE STREAM |  |  | 2A07 |  |  | Redundant Fuel Transport Flasks & Liners
|  | Mean radioactivity, TBq/m³ | [5 empty] | Mean radioactivity, TBq/m³
| Nuclide | Waste at | Bands and Code |  | Future Arisings | Bands and Code |  | Waste at |  | Bands and Code |  | Future Arisings |  | Bands and Code
|  | 2025-04-01 |  |  |  |  | Nuclide | 2025-04-01
| H 3 |  |  | 6 |  |  | Gd 153
| Be 10 |  |  | 8 |  |  | Ho 163
| C 14 |  |  | 8 |  |  | Ho 166m
| Na 22 | [5 empty] | Tm 170
| Al 26 | [5 empty] | Tm 171
| Cl 36 |  |  | 8 |  |  | Lu 174
| Ar 39 | [5 empty] | Lu 176
| Ar 42 | [5 empty] | Hf 178n
| K 40 | [5 empty] | Hf 182
| Ca 41 |  |  | 8 |  |  | Pt 193
| Mn 53 | [5 empty] | Tl 204
| Mn 54 |  |  | 6 |  |  | Pb 205
| Fe 55 |  |  | 6 |  |  | Pb 210 |  |  |  | 6
| Co 60 |  |  | 6 |  |  | Bi 208
| Ni 59 |  |  | 6 |  |  | Bi 210m
| Ni 63 |  |  | 6 |  |  | Po 210 |  |  |  | 6
| Zn 65 |  |  | 6 |  |  | Ra 223
| Se 79 |  |  | 6 |  |  | Ra 225 |  |  |  | 6
| Kr 81 | [5 empty] | Ra 226 |  |  |  | 6
| Kr 85 | [5 empty] | Ra 228
| Rb 87 | [5 empty] | Ac 227
| Sr 90 |  |  | 6 |  |  | Th 227
| Zr 93 |  |  | 6 |  |  | Th 228
| Nb 91 | [5 empty] | Th 229 |  |  |  | 6
| Nb 92 | [5 empty] | Th 230 |  |  |  | 6
| Nb 93m |  |  | 6 |  |  | Th 232 |  |  |  | 8
| Nb 94 |  |  | 6 |  |  | Th 234 |  |  |  | 6
| Mo 93 |  |  | 6 |  |  | Pa 231 |  |  |  | 8
| Tc 97 | [5 empty] | Pa 233 |  |  |  | 6
| Tc 99 |  |  | 6 |  |  | U 232
| Ru 106 |  |  | 6 |  |  | U 233 |  |  |  | 6
| Pd 107 |  |  | 6 |  |  | U 234 |  |  |  | 6
| Ag 108m |  |  | 6 |  |  | U 235 |  |  |  | 6
| Ag 110m | [5 empty] | U 236 |  |  |  | 6
| Cd 109 | [5 empty] | U 238 |  |  |  | 6
| Cd 113m | [5 empty] | Np 237 |  |  |  | 6
| Sn 119m | [5 empty] | Pu 236
| Sn 121m |  |  | 6 |  |  | Pu 238 |  |  |  | 6
| Sn 123 | [5 empty] | Pu 239 |  |  |  | 6
| Sn 126 |  |  | 6 |  |  | Pu 240 |  |  |  | 6
| Sb 125 |  |  | 6 |  |  | Pu 241 |  |  |  | 6
| Sb 126 | [5 empty] | Pu 242 |  |  |  | 6
| Te 125m |  |  | 6 |  |  | Am 241 |  |  |  | 6
| Te 127m | [5 empty] | Am 242m |  |  |  | 6
| I 129 |  |  | 6 |  |  | Am 243 |  |  |  | 6
| Cs 134 |  |  | 6 |  |  | Cm 242 |  |  |  | 6
| Cs 135 |  |  | 6 |  |  | Cm 243 |  |  |  | 6
| Cs 137 |  |  | 6 |  |  | Cm 244 |  |  |  | 6
| Ba 133 | [5 empty] | Cm 245 |  |  |  | 8
| La 137 | [5 empty] | Cm 246 |  |  |  | 8
| La 138 | [5 empty] | Cm 248
| Ce 144 |  |  | 6 |  |  | Cf 249
| Pm 145 | [5 empty] | Cf 250
| Pm 147 |  |  | 6 |  |  | Cf 251
| Sm 147 | [5 empty] | Cf 252
| Sm 151 |  |  | 6 |  |  | Unsp a |  |  |  | 8
| Eu 152 |  |  | 6 |  |  | Unsp b/g
| Eu 154 |  |  | 6 |  |  | Total a |  | 0 |  | * |  | 0 |  | *
| Eu 155 |  |  | 6 |  |  | Total b/g |  | 0 |  | * |  | 0 |  | *
| Bands (Upper and Lower) | [5 empty] | Code
| A a factor of 1.5 | [5 empty] | 1 Measured activity
| B a factor of 3 | [5 empty] | 2 Derived activity (best estimate)
| C a factor of 10 | [5 empty] | 3 Derived activity (upper limit)
| D a factor of 100 | [5 empty] | 4 Not present
| E a factor of 1000 | [5 empty] | 5 Present but not significant
6 Likely to be present but not assessed
| Note: Bands quantify uncertainty in | [5 empty] | 7 Present in significant quantities but not determined
| the mean radioactivity. | [5 empty] | 8 Not expected to be present in significant quantity
* Total calculated from the 114 declared radionuclides