## DataSheet
WASTE STREAM |  |  | 2A100 |  | Care & Maintenance: General Reactor LLW
SITE |  |  | Calder Hall
SITE OWNER |  |  | Nuclear Decommissioning Authority
WASTE CUSTODIAN |  |  | Sellafield Ltd
WASTE TYPE |  |  | LLW |  |  | 0
WASTE VOLUMES
[8 empty] | Reported (m3) |  |  |  | OR | Conditioned (m3) |  | Packaged (m3)
Stocks: |  |  | At 1.4.2025 |  |  |  |  | = 0
Future arisings: |  |  | 1.4.2045 - 31.3.2106 |  |  |  |  | ~ 122.0
Total future arisings: | [7 empty] | 122.0
Total waste volume: | [7 empty] | 122.0
Number of waste packages in stock: |  |  | At 1.4.2025………………………...….. | [5 empty] | - | packages
Comment on arising rates: |  |  | -
Additional information on quantities: |  |  | The Care and maintenance phase for the Calder site is assumed to start in 2045 after care and maintenance preparations have been completed. Note asset mangagement and Surveillance and maintenance activities prior to this are included in 2A910. Arisings are assumed to be approximately 2m³ per year for each year until final dismantling starts.
Uncertainty factors on volumes: |  |  | Stock (upper): |  |  | x | - |  | Arisings (upper): |  | x | 5.00
|  |  | Stock (lower): |  |  | x | - |  | Arisings (lower): |  | x | 0.20
WASTE SOURCE |  |  | Wastes from the general reactor area during the care and maintenance period.
PHYSICAL CHARACTERISTICS
General description: |  |  | Mainly mixed plastic sheeting and protective clothing (to be consigned loose). Any large items will be cut to fit standard packages.
Changes since waste generated: |  |  | -
Bulk density (t/m³): |  |  | ~ | 0.40
Comment on density: |  |  | The density estimate may be subject to revision.
CHEMICAL COMPOSITION
General description and components (%wt): |  |  | The waste comprises various plastics and cloth, percentage breakdown of components not assessed.
Chemical state: |  |  | Neutral
Sheet metal proportion / thickness: |  |  | Bulk and sheet metal are not expected to be present in significant quantities and have not been assessed.
Metals and alloys (%wt):
[9 empty] | (%wt) | Type(s) / Grades(s) with proportions | [5 empty] | % of total C14 activity
|  |  | Stainless steel…………………………………. | [5 empty] | = 0 | -
|  |  | Other ferrous metals………………………...… | [5 empty] | = 0 | -
|  |  | Iron………………………...………………………………. | [6 empty] | -
|  |  | Aluminium…………………………...………… | [5 empty] | = 0 | -
|  |  | Beryllium…………………….……………….. | [5 empty] | = 0 | -
|  |  | Cobalt……………………..……………………. | [5 empty] | = 0 | -
|  |  | Copper…………………………….……………….. | [5 empty] | = 0 | -
|  |  | Lead……………………………...……………… | [5 empty] | = 0 | -
|  |  | Magnox/Magnesium…………………………... | [5 empty] | = 0 | -
|  |  | Nickel………………………………………..... | [5 empty] | = 0 | -
|  |  | Titanium…………………………………..……. | [6 empty] | -
|  |  | Uranium………………………………...………. | [5 empty] | = 0 | -
|  |  | Zinc………………………………...…… | [5 empty] | = 0 | -
|  |  | Zircaloy/Zirconium……………...…….………. | [5 empty] | = 0 | -
|  |  | Other metals…………………….…………. | [5 empty] | = 0 | -
Organics (%wt):
[9 empty] | (%wt) | Type(s) and comment | [5 empty] | % of total C14 activity
|  |  | Total cellulosics…………..………… | [5 empty] | NE | -
|  |  | Paper, cotton………..…………… | [5 empty] | NE | -
|  |  | Wood…………..………………… | [5 empty] | NE | -
|  |  | Halogenated plastics…………..…… | [5 empty] | NE | -
|  |  | Total non-halogenated plastics……………… | [5 empty] | NE | -
|  |  | Condensation polymers…………………...….. | [5 empty] | NE | -
|  |  | Others…………..……………...…… | [5 empty] | NE | -
|  |  | Organic ion exchange materials…..……. | [5 empty] | = 0 | -
|  |  | Total rubber…………..……..…………… | [5 empty] | NE | -
|  |  | Halogenated rubber…………………..…..…… | [5 empty] | NE | -
|  |  | Non-halogenated rubber…………………....… | [5 empty] | NE | -
|  |  | Hydrocarbons…………………………..... | [6 empty] | -
|  |  | Oil or grease……..………………….….… | [6 empty] | -
|  |  | Fuel….………………….....…………... | [6 empty] | -
|  |  | Asphalt/Tarmac (cont.coal tar)….… | [6 empty] | -
|  |  | Asphalt/Tarmac (no coal tar)……...… | [6 empty] | -
|  |  | Bitumen………………………………… | [6 empty] | -
|  |  | Others………………………………………. | [6 empty] | -
|  |  | Other organics…………..……………………..… | [5 empty] | = 0 | -
Other materials (%wt):
[9 empty] | (%wt) | Type(s) and comment | [5 empty] | % of total C14 activity
|  |  | Inorganic ion exchange materials…...… | [5 empty] | = 0 | -
|  |  | Inorganic sludges and flocs…………….… | [5 empty] | = 0 | -
|  |  | Soil……………..……………………....………… | [5 empty] | = 0 | -
|  |  | Brick/Stone/Rubble………………......…………..………… | [5 empty] | = 0 | -
|  |  | Cementitious material……………………….…. | [5 empty] | = 0 | -
|  |  | Sand……………………………………….. | [6 empty] | -
|  |  | Glass/Ceramics………….…………..………… | [5 empty] | NE | -
|  |  | Graphite………..…………………………..……… | [5 empty] | = 0 | -
|  |  | Desiccants/Catalysts…………………… | [6 empty] | -
|  |  | Asbestos…………..……………………...… | [5 empty] | = 0 | -
|  |  | Non/low friable……..……………………………… | [6 empty] | -
|  |  | Moderately friable……..………………………… | [6 empty] | -
|  |  | Highly friable……..…………………………… | [6 empty] | -
|  |  | Free aqueous liquids…………..………… | [5 empty] | = 0 | -
|  |  | Free non-aqueous liquids…………….………..………… | [5 empty] | = 0 | -
|  |  | Powder/Ash…………..…………………...…… | [5 empty] | = 0 | -
COMPONENTS OF MATERIALS, WASTE PROPERTIES, MATERIALS NOT CONTRIBUTING TO MASS
Inorganic anions (%wt):
[9 empty] | (%wt) | Type(s) and comment
|  |  | Fluoride……..………………………………….. | [5 empty] | = 0 | -
|  |  | Chloride…………..…………………………….. | [5 empty] | = 0 | -
|  |  | Iodide…..………………………………...…. | [5 empty] | = 0 | -
|  |  | Cyanide…….…………………………………..… | [5 empty] | = 0 | -
|  |  | Carbonate………..…………………………...… | [5 empty] | = 0 | -
|  |  | Nitrate…………..…………………………...…. | [5 empty] | = 0 | -
|  |  | Nitrite…………..……………………………….... | [5 empty] | = 0 | -
|  |  | Phosphate……..…………………………...…. | [5 empty] | = 0 | -
|  |  | Sulphate………..…………………………….…. | [5 empty] | = 0 | -
|  |  | Sulphide………..……………………………...…. | [5 empty] | = 0 | -
Materials of interest for waste acceptance criteria:
[9 empty] | (%wt) | Type(s) and comment
|  |  | Combustible metals…………………………. | [5 empty] | = 0 | -
|  |  | Low flash point liquids……………………...… | [5 empty] | = 0 | -
|  |  | Explosive materials………………………….. | [5 empty] | = 0 | -
|  |  | Phosphorus…………..………………………… | [5 empty] | = 0 | -
|  |  | Hydrides………………………………….……… | [5 empty] | = 0 | -
|  |  | Biological etc. materials……………………….. | [5 empty] | = 0 | -
|  |  | Biodegradable materials…………...…………. | [5 empty] | = 0 | -
|  |  | Putrescible wastes………..…………… | [5 empty] | = 0 | -
|  |  | Non-putrescible wastes………..…………… | [6 empty] | -
|  |  | Corrosive materials…………………………. | [5 empty] | = 0 | -
|  |  | Pyrophoric materials………………………….. | [5 empty] | = 0 | -
|  |  | Generating toxic gases……………………….. | [5 empty] | = 0 | -
|  |  | Reacting with water…………………………...… | [5 empty] | = 0 | -
|  |  | Higher activity particles…………………………………. | [6 empty] | -
|  |  | Soluble solids as bulk chemical compounds……………………..………………….… | [6 empty] | -
Hazardous substances / non hazardous pollutants: |  |  | -
[9 empty] | (%wt) | Type(s) and comment
|  |  | Acrylamide…………………………… | [6 empty] | -
|  |  | Benzene………………..……………… | [6 empty] | -
|  |  | Chlorinated solvents………..……………. | [6 empty] | -
|  |  | Formaldehyde…………………………. | [6 empty] | -
|  |  | Organometallics…………………………. | [6 empty] | -
|  |  | Phenol……………………………………….... | [6 empty] | -
|  |  | Styrene…..…...…..…..……………………….. | [6 empty] | -
|  |  | Tri-butyl phosphate……………………….………... | [6 empty] | -
|  |  | Other organophosphates……………………….. | [6 empty] | -
|  |  | Vinyl chloride………………………………………. | [6 empty] | -
|  |  | Arsenic……………………………………….... | [6 empty] | -
|  |  | Barium…………………………………..…………. | [6 empty] | -
|  |  | Boron…………………….……………………….. | [6 empty] | -
|  |  | Boron (in Boral)…………………………………………………. | [6 empty] | -
|  |  | Boron (non-Boral)…………………………………………………. | [6 empty] | -
|  |  | Cadmium………………………………….……………….. | [6 empty] | -
|  |  | Caesium……………………………………..……………. | [6 empty] | -
|  |  | Selenium………………………………………….……. | [6 empty] | -
|  |  | Chromium………………………..………………………. | [6 empty] | -
|  |  | Molybdenum……………………………..…………………. | [6 empty] | -
|  |  | Thallium…………………………...………………………. | [6 empty] | -
|  |  | Tin………………………………...……………………… | [6 empty] | -
|  |  | Vanadium…………………………………...…………………. | [6 empty] | -
|  |  | Mercury compounds…………………...……………………. | [6 empty] | -
|  |  | Others…………………………………………..…… | [6 empty] | -
Complexing agents (%wt): |  |  | Not yet determined
[9 empty] | (%wt) | Type(s) and comment
|  |  | EDTA…………………….…………………….. | [6 empty] | -
|  |  | DPTA…….…...………………………………………. | [6 empty] | -
|  |  | NTA……………...…………………………………… | [6 empty] | -
|  |  | Polycarboxylic acids………………………………… | [6 empty] | -
|  |  | Other organic complexants…………………………..… | [6 empty] | -
|  |  | Total complexing agents………………………...… | [5 empty] | NE | -
Physical components: | [8 empty] | Number | Type(s) and comment
|  |  | Sources………………………………...… | [5 empty] | ~ 0 | -
|  |  | Electronic & Electrical Equipment (EEE) | [6 empty] | -
|  |  | EEE Type 1……………………….……………. | [5 empty] | ~~ 0 | -
|  |  | EEE Type 2…………………………………...……. | [5 empty] | ~~ 0 | -
|  |  | EEE Type 3………………………………...……. | [5 empty] | ~~ 0 | -
|  |  | EEE Type 4………………………………….……. | [5 empty] | ~~ 0 | -
|  |  | EEE Type 5…………………………………..……. | [5 empty] | ~~ 0 | -
TREATMENT, PACKAGING AND DISPOSAL
Planned on-site / off-site treatment(s): |  |  | Treatment | [8 empty] | On-site / Off-site |  | Stream volume %
Size reduction
Decay storage
Low force compaction
Supercompaction (HFC)
|  |  | Incineration | [8 empty] | Off-site |  | ~ 100.0
Drying/dewatering/liquid separation
Tie down/fixatives/strippable coating/painting application
Decontamination
Metal treatment
Recycling / reuse
Thermal treatment, including vitrification
Encapsulation
Polymer encapsulation
Other physical treatment
Other chemical treatment
Containerisation
Treatment not yet determined
None
Comments on planned treatments: |  |  | Although there are no firm plans in place, based on current experience we have assumed the treatment methods set out in the table for the purposes of the 2025 UK Inventory.
Conditioning method: |  |  | -
Conditioning plants: |  | Plant Name | [6 empty] | Location
|  | - | [6 empty] | -
Likely conditioning matrix: |  |  | -
Further information on the conditioning matrix: |  |  | -
Waste Packaging:
Likely container type: | Container | [6 empty] | Waste packaged (vol%) |  | Waste loading (m³) |  | Payload (m³) |  | Number of packages |  | Estimated start date for packaging
| - | [6 empty] | - |  | - |  | - |  | - |  | -
Range in container waste loading: |  |  | -
Other information on packaging and conditioning: |  |  | -
Conditioned density (t/m³): |  |  | -
Conditioned density comment: |  |  | -
Management Routes: |  |  | Disposal Route | [8 empty] | Stream volume % |  | Raw density t/m3 |  | Start date
Expected to be consigned to a Near Site, Near Surface Disposal Facility (Scotland)
Expected to be Non-NSD HAW managed under Scottish Government's policy
Expected to be disposed to LLW Vaults NRS Dounreay
Expected to be consigned to the Geological Disposal Facility
Expected to be consigned to a Near Surface Disposal Facility
Expected to be consigned to the LLW Repository
Expected to be consigned to a Landfill Facility
Expected to be disposed On-Site
Expected to be managed by In-Situ Disposal
|  |  | Expected to be consigned to an Incineration Facility | [8 empty] | = 100.0
Expected to be consigned to a Metal Treatment Facility
Expected to be Out of Scope
Expected to be recycled / reused
Disposal route not known
Classification codes for waste expected to be consigned to a landfill facility:
Opportunities for alternative disposal routing: | [5 empty] | Not yet determined
| Baseline Management Route |  |  | Opportunity Management Route |  |  |  | Stream volume (%) |  |  | Opportunity Confidence |  | Comment
| - |  |  | - |  |  |  | - |  |  | - |  | -
| - |  |  | - |  |  |  | - |  |  | - |  | -
RADIOACTIVITY
Source: |  |  | Contamination of materials.
Uncertainty: |  |  | The values quoted are indicative of the activities that are expected. Activity values are current best estimates. Specific activity is a function of the station operating history.
Measurement of radioactivities: |  |  | Estimates were originally made for the 2004 UK RWI based on the specific activity of stream 2A03 General LLW (LLW from Calder Hall arising as a result of maintenance and operations) in the 2001 UK RWI and are assumed to be unchanged.
Chemical form of radionuclides: |  | H-3: | Tritium could be present as surface contamination of waste by tritiated liquor.
| C-14: |  | Carbon-14 may be in the form of graphite dust.
| Cl-36: |  | Surface contamination.
| Se-79: | Selenium-79 | The selenium content is insignificant.
| Tc-99: | Selenium-79 | The technetium content is insignificant.
| I-129: |  | Surface contamination.
| Ra: |  | The radium isotope content is insignificant.
| Th: |  | The thorium isotope content is insignificant.
| U: |  | The uranium isotope content is insignificant.
Np: |  |  | The neptunium content is insignificant.
Pu: |  |  | The plutonium isotope content is insignificant.

## Radionuclide
WASTE STREAM |  |  | 2A100 |  |  | Care & Maintenance: General Reactor LLW
|  | Mean radioactivity, TBq/m³ | [7 empty] | Mean radioactivity, TBq/m³
| Nuclide | Waste at | Bands and Code | Future Arisings |  | Bands and Code |  |  |  | Waste at |  | Bands and Code |  | Future Arisings |  | Bands and Code
|  | 2025-04-01 | [6 empty] | Nuclide | 2025-04-01
| H 3 |  |  | ~ | 8.00E-06 | C | C | 2 | Gd 153 | [7 empty] | 8
| Be 10 | [6 empty] | 8 | Ho 163 | [7 empty] | 8
| C 14 |  |  | ~ | 4.00E-07 | C | C | 2 | Ho 166m | [7 empty] | 8
| Na 22 | [7 empty] | Tm 170 | [7 empty] | 8
| Al 26 | [7 empty] | Tm 171 | [7 empty] | 8
| Cl 36 |  |  | ~ | 8.00E-09 | C | C | 2 | Lu 174 | [7 empty] | 8
| Ar 39 | [6 empty] | 8 | Lu 176 | [7 empty] | 8
| Ar 42 | [6 empty] | 8 | Hf 178n | [7 empty] | 8
| K 40 | [6 empty] | 8 | Hf 182 | [7 empty] | 8
| Ca 41 | [6 empty] | 8 | Pt 193 | [7 empty] | 8
| Mn 53 | [6 empty] | 8 | Tl 204 | [7 empty] | 8
| Mn 54 |  |  | ~ | 1.00E-06 | C | C | 2 | Pb 205 | [7 empty] | 8
| Fe 55 |  |  | ~ | 3.00E-04 | C | C | 2 | Pb 210 | [7 empty] | 8
| Co 60 |  |  | ~ | 3.00E-05 | C | C | 2 | Bi 208 | [7 empty] | 8
| Ni 59 | [6 empty] | 8 | Bi 210m | [7 empty] | 8
| Ni 63 |  |  | ~ | 3.00E-06 | C | C | 2 | Po 210 | [7 empty] | 8
| Zn 65 |  |  | ~ | 4.00E-07 | C | C | 2 | Ra 223 | [7 empty] | 8
| Se 79 | [6 empty] | 8 | Ra 225 | [7 empty] | 8
| Kr 81 | [6 empty] | 8 | Ra 226 | [7 empty] | 8
| Kr 85 | [6 empty] | 8 | Ra 228 | [7 empty] | 8
| Rb 87 | [6 empty] | 8 | Ac 227 | [7 empty] | 8
| Sr 90 | [6 empty] | 8 | Th 227 | [7 empty] | 8
| Zr 93 | [6 empty] | 8 | Th 228 | [7 empty] | 8
| Nb 91 | [6 empty] | 8 | Th 229 | [7 empty] | 8
| Nb 92 | [6 empty] | 8 | Th 230 | [7 empty] | 8
| Nb 93m | [6 empty] | 8 | Th 232 | [7 empty] | 8
| Nb 94 | [6 empty] | 8 | Th 234 | [7 empty] | 8
| Mo 93 | [6 empty] | 8 | Pa 231 | [7 empty] | 8
| Tc 97 | [6 empty] | 8 | Pa 233 | [7 empty] | 8
| Tc 99 | [6 empty] | 8 | U 232 | [7 empty] | 8
| Ru 106 | [6 empty] | 8 | U 233 | [7 empty] | 8
| Pd 107 | [6 empty] | 8 | U 234 | [7 empty] | 8
| Ag 108m | [6 empty] | 8 | U 235 | [7 empty] | 8
| Ag 110m | [6 empty] | 8 | U 236 | [7 empty] | 8
| Cd 109 | [6 empty] | 8 | U 238 | [7 empty] | 8
| Cd 113m | [6 empty] | 8 | Np 237 | [7 empty] | 8
| Sn 119m | [6 empty] | 8 | Pu 236 | [7 empty] | 8
| Sn 121m | [6 empty] | 8 | Pu 238 | [7 empty] | 8
| Sn 123 | [6 empty] | 8 | Pu 239 | [7 empty] | 8
| Sn 126 | [6 empty] | 8 | Pu 240 | [7 empty] | 8
| Sb 125 |  |  | ~ | 1.00E-07 | C | C | 2 | Pu 241 | [7 empty] | 8
| Sb 126 | [6 empty] | 8 | Pu 242 | [7 empty] | 8
| Te 125m | [6 empty] | 8 | Am 241 | [7 empty] | 8
| Te 127m | [6 empty] | 8 | Am 242m | [7 empty] | 8
| I 129 |  |  | ~ | 1.00E-07 | C | C | 2 | Am 243 | [7 empty] | 8
| Cs 134 | [6 empty] | 8 | Cm 242 | [7 empty] | 8
| Cs 135 | [6 empty] | 8 | Cm 243 | [7 empty] | 8
| Cs 137 |  |  | ~ | 2.00E-08 | C | C | 2 | Cm 244 | [7 empty] | 8
| Ba 133 | [6 empty] | 8 | Cm 245 | [7 empty] | 8
| La 137 | [6 empty] | 8 | Cm 246 | [7 empty] | 8
| La 138 | [6 empty] | 8 | Cm 248 | [7 empty] | 8
| Ce 144 | [6 empty] | 8 | Cf 249 | [7 empty] | 8
| Pm 145 | [6 empty] | 8 | Cf 250 | [7 empty] | 8
| Pm 147 | [6 empty] | 8 | Cf 251 | [7 empty] | 8
| Sm 147 | [6 empty] | 8 | Cf 252 | [7 empty] | 8
| Sm 151 | [6 empty] | 8 | Unsp a | [7 empty] | 8
| Eu 152 | [6 empty] | 8 | Unsp b/g | [7 empty] | 8
| Eu 154 | [6 empty] | 8 | Total a |  | 0 |  | * |  | 0 |  | *
| Eu 155 | [6 empty] | 8 | Total b/g |  | 0 |  | * |  | 0.00034303 |  | *
| Bands (Upper and Lower) | [7 empty] | Code
| A a factor of 1.5 | [7 empty] | 1 Measured activity
| B a factor of 3 | [7 empty] | 2 Derived activity (best estimate)
| C a factor of 10 | [7 empty] | 3 Derived activity (upper limit)
| D a factor of 100 | [7 empty] | 4 Not present
| E a factor of 1000 | [7 empty] | 5 Present but not significant
6 Likely to be present but not assessed
| Note: Bands quantify uncertainty in | [7 empty] | 7 Present in significant quantities but not determined
| the mean radioactivity. | [7 empty] | 8 Not expected to be present in significant quantity
* Total calculated from the 114 declared radionuclides