## DataSheet
WASTE STREAM |  |  | 2A30 |  | Waste Oils
SITE |  |  | Calder Hall
SITE OWNER |  |  | Nuclear Decommissioning Authority
WASTE CUSTODIAN |  |  | Sellafield Ltd
WASTE TYPE |  |  | LLW |  |  | 0
WASTE VOLUMES
[8 empty] | Reported (m3) |  |  |  | OR | Conditioned (m3) |  | Packaged (m3)
Stocks: |  |  | At 1.4.2025 |  |  |  |  | ~ 10.0
Future arisings: |  |  | 1.4.2025 - 31.3.2035 |  |  |  |  | ~ 5.0
Total future arisings: | [7 empty] | 5.0
Total waste volume: | [7 empty] | 15.0
Number of waste packages in stock: |  |  | At 1.4.2025………………………...….. | [5 empty] | - | packages
Comment on arising rates: |  |  | Arisings are as a result of characterising oils remaining on the Calder Hall site after operations ceased. Although no future arisings are anticipated, more arisings may occur as decommissioning progresses and building contents are characterised. The main tanks on the site were cleared but a small quantity of oil may reside within the system and low lying pipework. A figure of approximately 5 m³ has been taken as remaining within the systems. Removal of the remaining blower oil is not currently planned however specific clearance of the Reactor 4 blower houses is being assessed and the date may be accelerated accelerating some of the future arisings.
Additional information on quantities: |  |  | Still some uncertainty over exact volumes as no measuring devices fitted to storage tanks. Volumes are best estimate, probably accurate to 10%.
Uncertainty factors on volumes: |  |  | Stock (upper): |  |  | x | 1.10 |  | Arisings (upper): |  | x | 1.10
|  |  | Stock (lower): |  |  | x | 0.90 |  | Arisings (lower): |  | x | 0.90
WASTE SOURCE |  |  | Calder Hall blower lubricating oil from within controlled areas and active areas.
PHYSICAL CHARACTERISTICS
General description: |  |  | The waste originates as several types of lubricating oil, some containing water and cleaning solvent. No items require special handling. Water will be separated and disposed of via SETP.
Changes since waste generated: |  |  | -
Bulk density (t/m³): |  |  | ~ | 0.90
Comment on density: |  |  | A value of 0.9 t/m³ has been assumed.
CHEMICAL COMPOSITION
General description and components (%wt): |  |  | Oil (99%), solvent (<1%).
Chemical state: |  |  | -
Sheet metal proportion / thickness: |  |  | -
Metals and alloys (%wt):
[9 empty] | (%wt) | Type(s) / Grades(s) with proportions | [5 empty] | % of total C14 activity
|  |  | Stainless steel…………………………………. | [5 empty] | TR | -
|  |  | Other ferrous metals………………………...… | [5 empty] | TR | -
|  |  | Iron………………………...………………………………. | [6 empty] | -
|  |  | Aluminium…………………………...………… | [5 empty] | TR | -
|  |  | Beryllium…………………….……………….. | [5 empty] | NE | -
|  |  | Cobalt……………………..……………………. | [5 empty] | = 0 | -
|  |  | Copper…………………………….……………….. | [5 empty] | TR | -
|  |  | Lead……………………………...……………… | [5 empty] | TR | -
|  |  | Magnox/Magnesium…………………………... | [5 empty] | NE | -
|  |  | Nickel………………………………………..... | [6 empty] | -
|  |  | Titanium…………………………………..……. | [6 empty] | -
|  |  | Uranium………………………………...………. | [5 empty] | NE | -
|  |  | Zinc………………………………...…… | [5 empty] | TR | -
|  |  | Zircaloy/Zirconium……………...…….………. | [5 empty] | NE | -
|  |  | Other metals…………………….…………. | [5 empty] | = 0 | -
Organics (%wt):
[9 empty] | (%wt) | Type(s) and comment | [5 empty] | % of total C14 activity
|  |  | Total cellulosics…………..………… | [5 empty] | = 0 | -
|  |  | Paper, cotton………..…………… | [5 empty] | = 0 | -
|  |  | Wood…………..………………… | [5 empty] | = 0 | -
|  |  | Halogenated plastics…………..…… | [5 empty] | = 0 | -
|  |  | Total non-halogenated plastics……………… | [5 empty] | = 0 | -
|  |  | Condensation polymers…………………...….. | [5 empty] | = 0 | -
|  |  | Others…………..……………...…… | [5 empty] | = 0 | -
|  |  | Organic ion exchange materials…..……. | [5 empty] | = 0 | -
|  |  | Total rubber…………..……..…………… | [5 empty] | = 0 | -
|  |  | Halogenated rubber…………………..…..…… | [5 empty] | = 0 | -
|  |  | Non-halogenated rubber…………………....… | [5 empty] | = 0 | -
|  |  | Hydrocarbons…………………………..... | [5 empty] | NE | -
|  |  | Oil or grease……..………………….….… | [5 empty] | NE | Oil quantified under "Free non-aqueous liquids".
|  |  | Fuel….………………….....…………... | [6 empty] | -
|  |  | Asphalt/Tarmac (cont.coal tar)….… | [6 empty] | -
|  |  | Asphalt/Tarmac (no coal tar)……...… | [6 empty] | -
|  |  | Bitumen………………………………… | [6 empty] | -
|  |  | Others………………………………………. | [6 empty] | -
|  |  | Other organics…………..……………………..… | [5 empty] | NE | -
Other materials (%wt):
[9 empty] | (%wt) | Type(s) and comment | [5 empty] | % of total C14 activity
|  |  | Inorganic ion exchange materials…...… | [5 empty] | = 0 | -
|  |  | Inorganic sludges and flocs…………….… | [5 empty] | = 0 | -
|  |  | Soil……………..……………………....………… | [5 empty] | = 0 | -
|  |  | Brick/Stone/Rubble………………......…………..………… | [5 empty] | = 0 | -
|  |  | Cementitious material……………………….…. | [5 empty] | = 0 | -
|  |  | Sand……………………………………….. | [6 empty] | -
|  |  | Glass/Ceramics………….…………..………… | [6 empty] | -
|  |  | Graphite………..…………………………..……… | [5 empty] | = 0 | -
|  |  | Desiccants/Catalysts…………………… | [6 empty] | -
|  |  | Asbestos…………..……………………...… | [5 empty] | = 0 | -
|  |  | Non/low friable……..……………………………… | [6 empty] | -
|  |  | Moderately friable……..………………………… | [6 empty] | -
|  |  | Highly friable……..…………………………… | [6 empty] | -
|  |  | Free aqueous liquids…………..………… | [5 empty] | = 0 | -
|  |  | Free non-aqueous liquids…………….………..………… | [5 empty] | ~ 99.0 | -
|  |  | Powder/Ash…………..…………………...…… | [5 empty] | = 0 | -
COMPONENTS OF MATERIALS, WASTE PROPERTIES, MATERIALS NOT CONTRIBUTING TO MASS
Inorganic anions (%wt):
[9 empty] | (%wt) | Type(s) and comment
|  |  | Fluoride……..………………………………….. | [5 empty] | TR | -
|  |  | Chloride…………..…………………………….. | [5 empty] | TR | -
|  |  | Iodide…..………………………………...…. | [5 empty] | TR | -
|  |  | Cyanide…….…………………………………..… | [5 empty] | TR | -
|  |  | Carbonate………..…………………………...… | [5 empty] | TR | -
|  |  | Nitrate…………..…………………………...…. | [5 empty] | TR | -
|  |  | Nitrite…………..……………………………….... | [5 empty] | TR | -
|  |  | Phosphate……..…………………………...…. | [5 empty] | TR | -
|  |  | Sulphate………..…………………………….…. | [5 empty] | TR | -
|  |  | Sulphide………..……………………………...…. | [5 empty] | TR | -
Materials of interest for waste acceptance criteria:
[9 empty] | (%wt) | Type(s) and comment
|  |  | Combustible metals…………………………. | [5 empty] | = 0 | -
|  |  | Low flash point liquids……………………...… | [5 empty] | = 0 | -
|  |  | Explosive materials………………………….. | [5 empty] | = 0 | -
|  |  | Phosphorus…………..………………………… | [5 empty] | = 0 | -
|  |  | Hydrides………………………………….……… | [5 empty] | = 0 | -
|  |  | Biological etc. materials……………………….. | [5 empty] | = 0 | -
|  |  | Biodegradable materials…………...…………. | [5 empty] | = 0 | -
|  |  | Putrescible wastes………..…………… | [5 empty] | = 0 | -
|  |  | Non-putrescible wastes………..…………… | [6 empty] | -
|  |  | Corrosive materials…………………………. | [5 empty] | = 0 | -
|  |  | Pyrophoric materials………………………….. | [5 empty] | = 0 | -
|  |  | Generating toxic gases……………………….. | [5 empty] | = 0 | -
|  |  | Reacting with water…………………………...… | [5 empty] | = 0 | -
|  |  | Higher activity particles…………………………………. | [6 empty] | -
|  |  | Soluble solids as bulk chemical compounds……………………..………………….… | [6 empty] | -
Hazardous substances / non hazardous pollutants: |  |  | -
[9 empty] | (%wt) | Type(s) and comment
|  |  | Acrylamide…………………………… | [6 empty] | -
|  |  | Benzene………………..……………… | [6 empty] | -
|  |  | Chlorinated solvents………..……………. | [6 empty] | -
|  |  | Formaldehyde…………………………. | [6 empty] | -
|  |  | Organometallics…………………………. | [6 empty] | -
|  |  | Phenol……………………………………….... | [6 empty] | -
|  |  | Styrene…..…...…..…..……………………….. | [6 empty] | -
|  |  | Tri-butyl phosphate……………………….………... | [6 empty] | -
|  |  | Other organophosphates……………………….. | [6 empty] | -
|  |  | Vinyl chloride………………………………………. | [6 empty] | -
|  |  | Arsenic……………………………………….... | [6 empty] | -
|  |  | Barium…………………………………..…………. | [6 empty] | -
|  |  | Boron…………………….……………………….. | [6 empty] | -
|  |  | Boron (in Boral)…………………………………………………. | [6 empty] | -
|  |  | Boron (non-Boral)…………………………………………………. | [6 empty] | -
|  |  | Cadmium………………………………….……………….. | [6 empty] | -
|  |  | Caesium……………………………………..……………. | [6 empty] | -
|  |  | Selenium………………………………………….……. | [6 empty] | -
|  |  | Chromium………………………..………………………. | [6 empty] | -
|  |  | Molybdenum……………………………..…………………. | [6 empty] | -
|  |  | Thallium…………………………...………………………. | [6 empty] | -
|  |  | Tin………………………………...……………………… | [6 empty] | -
|  |  | Vanadium…………………………………...…………………. | [6 empty] | -
|  |  | Mercury compounds…………………...……………………. | [6 empty] | -
|  |  | Others…………………………………………..…… | [6 empty] | -
Complexing agents (%wt): |  |  | Yes
[9 empty] | (%wt) | Type(s) and comment
|  |  | EDTA…………………….…………………….. | [6 empty] | -
|  |  | DPTA…….…...………………………………………. | [6 empty] | -
|  |  | NTA……………...…………………………………… | [6 empty] | -
|  |  | Polycarboxylic acids………………………………… | [6 empty] | -
|  |  | Other organic complexants…………………………..… | [5 empty] | TR | Trace levels of organic complexing agents will be present as oil additives and stabilisers or as organic degradation products.
|  |  | Total complexing agents………………………...… | [5 empty] | TR | -
Physical components: | [8 empty] | Number | Type(s) and comment
|  |  | Sources………………………………...… | [5 empty] | = 0 | -
|  |  | Electronic & Electrical Equipment (EEE) | [6 empty] | -
|  |  | EEE Type 1……………………….……………. | [5 empty] | = 0 | -
|  |  | EEE Type 2…………………………………...……. | [5 empty] | = 0 | -
|  |  | EEE Type 3………………………………...……. | [5 empty] | = 0 | -
|  |  | EEE Type 4………………………………….……. | [5 empty] | = 0 | -
|  |  | EEE Type 5…………………………………..……. | [5 empty] | = 0 | -
TREATMENT, PACKAGING AND DISPOSAL
Planned on-site / off-site treatment(s): |  |  | Treatment | [8 empty] | On-site / Off-site |  | Stream volume %
Size reduction
Decay storage
Low force compaction
Supercompaction (HFC)
|  |  | Incineration | [8 empty] | Off-site |  | = 100.0
Drying/dewatering/liquid separation
Tie down/fixatives/strippable coating/painting application
Decontamination
Metal treatment
Recycling / reuse
Thermal treatment, including vitrification
Encapsulation
Polymer encapsulation
Other physical treatment
Other chemical treatment
Containerisation
Treatment not yet determined
None
Comments on planned treatments: |  |  | It is expected that waste oil will be incinerated. Any water will be separated off and disposed of via SETP.
Conditioning method: |  |  | -
Conditioning plants: |  | Plant Name | [6 empty] | Location
|  | - | [6 empty] | -
Likely conditioning matrix: |  |  | -
Further information on the conditioning matrix: |  |  | -
Waste Packaging:
Likely container type: | Container | [6 empty] | Waste packaged (vol%) |  | Waste loading (m³) |  | Payload (m³) |  | Number of packages |  | Estimated start date for packaging
| - | [6 empty] | - |  | - |  | - |  | - |  | -
Range in container waste loading: |  |  | -
Other information on packaging and conditioning: |  |  | It is expected that waste oil will be incinerated. It will not be disposed of to the LLWR.
Conditioned density (t/m³): |  |  | -
Conditioned density comment: |  |  | -
Management Routes: |  |  | Disposal Route | [8 empty] | Stream volume % |  | Raw density t/m3 |  | Start date
Expected to be consigned to a Near Site, Near Surface Disposal Facility (Scotland)
Expected to be Non-NSD HAW managed under Scottish Government's policy
Expected to be disposed to LLW Vaults NRS Dounreay
Expected to be consigned to the Geological Disposal Facility
Expected to be consigned to a Near Surface Disposal Facility
Expected to be consigned to the LLW Repository
Expected to be consigned to a Landfill Facility
Expected to be disposed On-Site
Expected to be managed by In-Situ Disposal
|  |  | Expected to be consigned to an Incineration Facility | [8 empty] | = 100.0 |  | = 0.90
Expected to be consigned to a Metal Treatment Facility
Expected to be Out of Scope
Expected to be recycled / reused
Disposal route not known
Classification codes for waste expected to be consigned to a landfill facility:
Opportunities for alternative disposal routing: | [5 empty] | No
| Baseline Management Route |  |  | Opportunity Management Route |  |  |  | Stream volume (%) |  |  | Opportunity Confidence |  | Comment
| - |  |  | - |  |  |  | - |  |  | - |  | -
| - |  |  | - |  |  |  | - |  |  | - |  | -
RADIOACTIVITY
Source: |  |  | The main sources of activity are fission and activation products.
Uncertainty: |  |  | The uncertainty has been derived from the accuracy of the analysis results for the sample with the highest specific activity. All other samples have low specific activity by comparison.
Measurement of radioactivities: |  |  | The specific activity data has been derived from a weighted average of the reported analytical results detailed in the characterisation documents for each of the waste oil storage locations.
Chemical form of radionuclides: |  | H-3: | As H2O.
| C-14: |  | As oil.
| Cl-36: |  | -
| Se-79: | Selenium-79 | -
| Tc-99: | Selenium-79 | -
| I-129: |  | -
| Ra: |  | -
| Th: |  | -
| U: |  | -
Np: |  |  | -
Pu: |  |  | -

## Radionuclide
WASTE STREAM |  |  |  | 2A30 |  |  |  |  | Waste Oils
|  | Mean radioactivity, TBq/m³ | [10 empty] | Mean radioactivity, TBq/m³
| Nuclide | Waste at |  | Bands and Code |  |  | Future Arisings |  | Bands and Code |  |  |  | Waste at |  | Bands and Code |  |  | Future Arisings |  | Bands and Code
|  | 2025-04-01 | [9 empty] | Nuclide | 2025-04-01
| H 3 | ~ | 1.21E-05 | A | A | 1 | ~ | 1.21E-05 | A | A | 1 | Gd 153
| Be 10 | [10 empty] | Ho 163
| C 14 | ~ | 3.14E-08 | A | A | 1 | ~ | 3.14E-08 | A | A | 1 | Ho 166m
| Na 22 | [10 empty] | Tm 170
| Al 26 | [10 empty] | Tm 171
| Cl 36 | [10 empty] | Lu 174
| Ar 39 | [10 empty] | Lu 176
| Ar 42 | [10 empty] | Hf 178n
| K 40 | [10 empty] | Hf 182
| Ca 41 | [10 empty] | Pt 193
| Mn 53 | [10 empty] | Tl 204
| Mn 54 | [10 empty] | Pb 205
| Fe 55 | ~ | 1.09E-07 | A | A | 1 | ~ | 1.09E-07 | A | A | 1 | Pb 210
| Co 60 | ~ | 5.77E-08 | A | A | 1 | ~ | 5.77E-08 | A | A | 1 | Bi 208
| Ni 59 | [10 empty] | Bi 210m
| Ni 63 | ~ | 3.01E-07 | A | A | 1 | ~ | 3.01E-07 | A | A | 1 | Po 210
| Zn 65 | [10 empty] | Ra 223
| Se 79 | [10 empty] | Ra 225
| Kr 81 | [10 empty] | Ra 226
| Kr 85 | [10 empty] | Ra 228
| Rb 87 | [10 empty] | Ac 227
| Sr 90 |  |  |  |  | 6 |  |  |  |  | 6 | Th 227
| Zr 93 | [10 empty] | Th 228
| Nb 91 | [10 empty] | Th 229
| Nb 92 | [10 empty] | Th 230
| Nb 93m | [10 empty] | Th 232
| Nb 94 | [10 empty] | Th 234
| Mo 93 | [10 empty] | Pa 231
| Tc 97 | [10 empty] | Pa 233
| Tc 99 | [10 empty] | U 232
| Ru 106 | [10 empty] | U 233
| Pd 107 | [10 empty] | U 234 |  |  |  |  | 6 |  |  |  |  | 6
| Ag 108m | [10 empty] | U 235 |  |  |  |  | 6 |  |  |  |  | 6
| Ag 110m | [10 empty] | U 236 |  |  |  |  | 6 |  |  |  |  | 6
| Cd 109 | [10 empty] | U 238 |  |  |  |  | 6 |  |  |  |  | 6
| Cd 113m | [10 empty] | Np 237
| Sn 119m | [10 empty] | Pu 236
| Sn 121m | [10 empty] | Pu 238
| Sn 123 | [10 empty] | Pu 239
| Sn 126 | [10 empty] | Pu 240
| Sb 125 | [10 empty] | Pu 241
| Sb 126 | [10 empty] | Pu 242
| Te 125m | [10 empty] | Am 241 | ~ | 6.65E-10 | A | A | 1 | ~ | 6.65E-10 | A | A | 1
| Te 127m | [10 empty] | Am 242m
| I 129 | [10 empty] | Am 243
| Cs 134 | [10 empty] | Cm 242
| Cs 135 | [10 empty] | Cm 243
| Cs 137 | ~ | 7.95E-08 | A | A | 1 | ~ | 7.95E-08 | A | A | 1 | Cm 244
| Ba 133 | [10 empty] | Cm 245
| La 137 | [10 empty] | Cm 246
| La 138 | [10 empty] | Cm 248
| Ce 144 | [10 empty] | Cf 249
| Pm 145 | [10 empty] | Cf 250
| Pm 147 | [10 empty] | Cf 251
| Sm 147 | [10 empty] | Cf 252
| Sm 151 | [10 empty] | Unsp a
| Eu 152 | [10 empty] | Unsp b/g
| Eu 154 | [10 empty] | Total a |  | 6.648e-10 |  |  | * |  | 6.648e-10 |  |  | *
| Eu 155 | [10 empty] | Total b/g |  | 1.266e-05 |  |  | * |  | 1.266e-05 |  |  | *
| Bands (Upper and Lower) | [10 empty] | Code
| A a factor of 1.5 | [10 empty] | 1 Measured activity
| B a factor of 3 | [10 empty] | 2 Derived activity (best estimate)
| C a factor of 10 | [10 empty] | 3 Derived activity (upper limit)
| D a factor of 100 | [10 empty] | 4 Not present
| E a factor of 1000 | [10 empty] | 5 Present but not significant
6 Likely to be present but not assessed
| Note: Bands quantify uncertainty in | [10 empty] | 7 Present in significant quantities but not determined
| the mean radioactivity. | [10 empty] | 8 Not expected to be present in significant quantity
* Total calculated from the 114 declared radionuclides