## DataSheet
WASTE STREAM |  |  | 2P05 |  | BTC Rig Hall
SITE |  |  | Sellafield
SITE OWNER |  |  | Nuclear Decommissioning Authority
WASTE CUSTODIAN |  |  | United Kingdom National Nuclear Laboratory (UKNNL)
WASTE TYPE |  |  | LLW |  |  | 0
WASTE VOLUMES
[8 empty] | Reported (m3) |  |  |  | OR | Conditioned (m3) |  | Packaged (m3)
Stocks: |  |  | At 1.4.2025 |  |  |  |  | = 15.0
Future arisings:
Total future arisings: | [7 empty] | 0.0
Total waste volume: | [7 empty] | 15.0
Number of waste packages in stock: |  |  | At 1.4.2025………………………...….. | [5 empty] | - | packages
Comment on arising rates: |  |  | Work has ceased on the Geomelt and there are no current plans to reinstate. This is liable to change if new workstreams are required.
Additional information on quantities: |  |  | Whilst there is a known stock level, waste will be generated from the decommissioning of the Geomelt rig and there is uncertainty associated with this. No future arisings identified at present.
Uncertainty factors on volumes: |  |  | Stock (upper): |  |  | x | 1.20 |  | Arisings (upper): |  | x | -
|  |  | Stock (lower): |  |  | x | 0.80 |  | Arisings (lower): |  | x | -
WASTE SOURCE |  |  | Waste generated from the Rig Hall is from the manufacture, operation and POCO of the 'Geomelt' and other associated test rigs researched by UKNNL. Geomelt is a demonstration rig. Typical associated waste arisings will be in the majority steel and metal work arising from the dismantling of rigs as well as gloves, paper, PVC, rubber and plastics from general operations.
PHYSICAL CHARACTERISTICS
General description: |  |  | Typical asssociated waste arisings are in the majority steel and metal work arising from the dismantling of rigs as well as rubbers and plastics from general operations. This mixed general waste is able to fit within a skip. Larger items may arise but this is thought to be infrequent.
Changes since waste generated: |  |  | No physical / chemical changes - this waste stream covers process / maintenance / soft bagged waste as well as the geomelt rig itself (WEEE / metal) for which no conditioning has occurred or is required.
Bulk density (t/m³): |  |  | ~ | 0.75
Comment on density: |  |  | This is based on the the density of the product boxes, the rig, and the operating waste.
CHEMICAL COMPOSITION
General description and components (%wt): |  |  | Concrete/rubble 1%, Metal 30%, biodegradable non putrescible 7% halogenated plastics 18%, non-halogenated plastics 18%, soil 1%, rubber 7%, wood 1%
Chemical state: |  |  | Neutral
Sheet metal proportion / thickness: |  |  | Sheet metal 50% - typical thickness 5 mm. Bulk items 50% - typical dimensions 1000 mm x 300 mm x 300 mm.
Metals and alloys (%wt):
[9 empty] | (%wt) | Type(s) / Grades(s) with proportions | [5 empty] | % of total C14 activity
|  |  | Stainless steel…………………………………. | [5 empty] | 11.0 | -
|  |  | Other ferrous metals………………………...… | [5 empty] | 11.0 | -
|  |  | Iron………………………...………………………………. | [5 empty] | 5.0 | -
|  |  | Aluminium…………………………...………… | [5 empty] | 0.50 | -
|  |  | Beryllium…………………….……………….. | [6 empty] | -
|  |  | Cobalt……………………..……………………. | [5 empty] | 1.0 | -
|  |  | Copper…………………………….……………….. | [5 empty] | 1.5 | -
|  |  | Lead……………………………...……………… | [5 empty] | 1.2 | -
|  |  | Magnox/Magnesium…………………………... | [5 empty] | 0.01 | -
|  |  | Nickel………………………………………..... | [5 empty] | 1.5 | -
|  |  | Titanium…………………………………..……. | [5 empty] | 0.01 | -
|  |  | Uranium………………………………...………. | [5 empty] | 0.01 | -
|  |  | Zinc………………………………...…… | [5 empty] | 0.20 | -
|  |  | Zircaloy/Zirconium……………...…….………. | [6 empty] | -
|  |  | Other metals…………………….…………. | [6 empty] | Unspecified metals.
Organics (%wt):
[9 empty] | (%wt) | Type(s) and comment | [5 empty] | % of total C14 activity
|  |  | Total cellulosics…………..………… | [5 empty] | = 5.0 | -
|  |  | Paper, cotton………..…………… | [6 empty] | -
|  |  | Wood…………..………………… | [5 empty] | 1.0 | -
|  |  | Halogenated plastics…………..…… | [5 empty] | = 18.0 | PVC.
|  |  | Total non-halogenated plastics……………… | [5 empty] | 18.0 | -
|  |  | Condensation polymers…………………...….. | [6 empty] | -
|  |  | Others…………..……………...…… | [6 empty] | -
|  |  | Organic ion exchange materials…..……. | [6 empty] | -
|  |  | Total rubber…………..……..…………… | [5 empty] | 7.0 | -
|  |  | Halogenated rubber…………………..…..…… | [6 empty] | -
|  |  | Non-halogenated rubber…………………....… | [5 empty] | 5.0 | -
|  |  | Hydrocarbons…………………………..... | [6 empty] | -
|  |  | Oil or grease……..………………….….… | [6 empty] | -
|  |  | Fuel….………………….....…………... | [6 empty] | -
|  |  | Asphalt/Tarmac (cont.coal tar)….… | [6 empty] | -
|  |  | Asphalt/Tarmac (no coal tar)……...… | [6 empty] | -
|  |  | Bitumen………………………………… | [6 empty] | -
|  |  | Others………………………………………. | [6 empty] | -
|  |  | Other organics…………..……………………..… | [5 empty] | = 1.0 | Unspecified amounts of plastic and rubber.
Other materials (%wt):
[9 empty] | (%wt) | Type(s) and comment | [5 empty] | % of total C14 activity
|  |  | Inorganic ion exchange materials…...… | [6 empty] | -
|  |  | Inorganic sludges and flocs…………….… | [6 empty] | -
|  |  | Soil……………..……………………....………… | [5 empty] | 1.0 | -
|  |  | Brick/Stone/Rubble………………......…………..………… | [5 empty] | 1.0 | -
|  |  | Cementitious material……………………….…. | [5 empty] | 10.0 | Concrete from refractory boxes.
|  |  | Sand……………………………………….. | [6 empty] | -
|  |  | Glass/Ceramics………….…………..………… | [5 empty] | 2.0 | Vitrified product.
|  |  | Graphite………..…………………………..……… | [6 empty] | -
|  |  | Desiccants/Catalysts…………………… | [6 empty] | -
|  |  | Asbestos…………..……………………...… | [6 empty] | -
|  |  | Non/low friable……..……………………………… | [6 empty] | -
|  |  | Moderately friable……..………………………… | [6 empty] | -
|  |  | Highly friable……..…………………………… | [6 empty] | -
|  |  | Free aqueous liquids…………..………… | [6 empty] | -
|  |  | Free non-aqueous liquids…………….………..………… | [6 empty] | -
|  |  | Powder/Ash…………..…………………...…… | [6 empty] | -
COMPONENTS OF MATERIALS, WASTE PROPERTIES, MATERIALS NOT CONTRIBUTING TO MASS
Inorganic anions (%wt):
[9 empty] | (%wt) | Type(s) and comment
|  |  | Fluoride……..………………………………….. | [6 empty] | -
|  |  | Chloride…………..…………………………….. | [6 empty] | -
|  |  | Iodide…..………………………………...…. | [6 empty] | -
|  |  | Cyanide…….…………………………………..… | [6 empty] | -
|  |  | Carbonate………..…………………………...… | [6 empty] | -
|  |  | Nitrate…………..…………………………...…. | [6 empty] | -
|  |  | Nitrite…………..……………………………….... | [6 empty] | -
|  |  | Phosphate……..…………………………...…. | [6 empty] | -
|  |  | Sulphate………..…………………………….…. | [6 empty] | -
|  |  | Sulphide………..……………………………...…. | [6 empty] | -
Materials of interest for waste acceptance criteria:
[9 empty] | (%wt) | Type(s) and comment
|  |  | Combustible metals…………………………. | [5 empty] | = 0 | -
|  |  | Low flash point liquids……………………...… | [5 empty] | = 0 | -
|  |  | Explosive materials………………………….. | [5 empty] | = 0 | -
|  |  | Phosphorus…………..………………………… | [5 empty] | = 0 | -
|  |  | Hydrides………………………………….……… | [5 empty] | = 0 | -
|  |  | Biological etc. materials……………………….. | [5 empty] | = 0 | -
|  |  | Biodegradable materials…………...…………. | [5 empty] | = 0 | -
|  |  | Putrescible wastes………..…………… | [5 empty] | = 0 | -
|  |  | Non-putrescible wastes………..…………… | [5 empty] | = 0 | -
|  |  | Corrosive materials…………………………. | [5 empty] | = 0 | -
|  |  | Pyrophoric materials………………………….. | [5 empty] | = 0 | -
|  |  | Generating toxic gases……………………….. | [5 empty] | = 0 | -
|  |  | Reacting with water…………………………...… | [5 empty] | = 0 | -
|  |  | Higher activity particles…………………………………. | [5 empty] | = 0 | -
|  |  | Soluble solids as bulk chemical compounds……………………..………………….… | [5 empty] | = 0 | -
Hazardous substances / non hazardous pollutants: |  |  | -
[9 empty] | (%wt) | Type(s) and comment
|  |  | Acrylamide…………………………… | [6 empty] | -
|  |  | Benzene………………..……………… | [5 empty] | = 0 | -
|  |  | Chlorinated solvents………..……………. | [6 empty] | -
|  |  | Formaldehyde…………………………. | [6 empty] | -
|  |  | Organometallics…………………………. | [6 empty] | -
|  |  | Phenol……………………………………….... | [5 empty] | = 0 | -
|  |  | Styrene…..…...…..…..……………………….. | [6 empty] | -
|  |  | Tri-butyl phosphate……………………….………... | [5 empty] | = 0 | -
|  |  | Other organophosphates……………………….. | [6 empty] | -
|  |  | Vinyl chloride………………………………………. | [5 empty] | = 0 | -
|  |  | Arsenic……………………………………….... | [5 empty] | = 0 | -
|  |  | Barium…………………………………..…………. | [6 empty] | -
|  |  | Boron…………………….……………………….. | [5 empty] | = 0 | -
|  |  | Boron (in Boral)…………………………………………………. | [6 empty] | -
|  |  | Boron (non-Boral)…………………………………………………. | [6 empty] | -
|  |  | Cadmium………………………………….……………….. | [5 empty] | = 0 | -
|  |  | Caesium……………………………………..……………. | [6 empty] | -
|  |  | Selenium………………………………………….……. | [5 empty] | = 0 | -
|  |  | Chromium………………………..………………………. | [5 empty] | = 0.10 | Within alloy metals.
|  |  | Molybdenum……………………………..…………………. | [5 empty] | = 0 | -
|  |  | Thallium…………………………...………………………. | [6 empty] | -
|  |  | Tin………………………………...……………………… | [5 empty] | = 0 | -
|  |  | Vanadium…………………………………...…………………. | [5 empty] | = 0 | -
|  |  | Mercury compounds…………………...……………………. | [6 empty] | -
|  |  | Others…………………………………………..…… | [5 empty] | = 0 | -
Complexing agents (%wt): |  |  | Yes
[9 empty] | (%wt) | Type(s) and comment
|  |  | EDTA…………………….…………………….. | [5 empty] | < 0.01 | 0.00007kg per 0.6t soft waste; nil in blocks.
|  |  | DPTA…….…...………………………………………. | [6 empty] | -
|  |  | NTA……………...…………………………………… | [6 empty] | -
|  |  | Polycarboxylic acids………………………………… | [5 empty] | 0 | -
|  |  | Other organic complexants…………………………..… | [5 empty] | 0 | -
|  |  | Total complexing agents………………………...… | [5 empty] | < 0.01 | -
Physical components: | [8 empty] | Number | Type(s) and comment
|  |  | Sources………………………………...… | [5 empty] | = 0 | -
|  |  | Electronic & Electrical Equipment (EEE) | [6 empty] | -
|  |  | EEE Type 1……………………….……………. | [5 empty] | = 30 | monitors, printer, desktop PCs keyboards, telephones.
|  |  | EEE Type 2…………………………………...……. | [5 empty] | = 5 | duct heater, chiller unit, power supply.
|  |  | EEE Type 3………………………………...……. | [5 empty] | = 50 | flow meters, pressure sensors, control panels, junction panels, isolators, extension leads, switch boxes.
|  |  | EEE Type 4………………………………….……. | [5 empty] | = 0 | -
|  |  | EEE Type 5…………………………………..……. | [5 empty] | = 5 | Rechargeable Batteries used in hand tools.
TREATMENT, PACKAGING AND DISPOSAL
Planned on-site / off-site treatment(s): |  |  | Treatment | [8 empty] | On-site / Off-site |  | Stream volume %
Size reduction
Decay storage
Low force compaction
|  |  | Supercompaction (HFC) | [8 empty] | On-site |  | 40.0
|  |  | Incineration | [8 empty] | Off-site |  | 40.0
Drying/dewatering/liquid separation
Tie down/fixatives/strippable coating/painting application
Decontamination
|  |  | Metal treatment | [8 empty] | Off-site |  | 10.0
Recycling / reuse
Thermal treatment, including vitrification
Encapsulation
Polymer encapsulation
Other physical treatment
Other chemical treatment
Containerisation
Treatment not yet determined
|  |  | None | [10 empty] | 10.0
Comments on planned treatments: |  |  | The metal and WEEE will be suitable for recycling after decontamination (where required).The soft bagged waste or larger items e.g. wood, may be suitable for incineration depending on monitoring level, otherwise compaction.
Conditioning method: |  |  | -
Conditioning plants: |  | Plant Name | [6 empty] | Location
|  | - | [6 empty] | -
Likely conditioning matrix: |  |  | -
Further information on the conditioning matrix: |  |  | -
Waste Packaging:
Likely container type: | Container | [6 empty] | Waste packaged (vol%) |  | Waste loading (m³) |  | Payload (m³) |  | Number of packages |  | Estimated start date for packaging
| 1/2 Height IP-2 Disposal/Re-usable ISO (TC01/TC02) | [6 empty] | 7.0 |  | 10.0 |  | 18.3 |  | 1 |  | -
| 1/2 Height WAMAC IP-2 ISO (TC08) | [6 empty] | 29.0 |  | 35.0 |  | 18.8 |  | 1 |  | -
Range in container waste loading:
Other information on packaging and conditioning: |  |  | -
Conditioned density (t/m³): |  |  | -
Conditioned density comment: |  |  | -
Management Routes: |  |  | Disposal Route | [8 empty] | Stream volume % |  | Raw density t/m3 |  | Start date
Expected to be consigned to a Near Site, Near Surface Disposal Facility (Scotland)
Expected to be Non-NSD HAW managed under Scottish Government's policy
Expected to be disposed to LLW Vaults NRS Dounreay
Expected to be consigned to the Geological Disposal Facility
Expected to be consigned to a Near Surface Disposal Facility
|  |  | Expected to be consigned to the LLW Repository | [8 empty] | ~ 36.0 |  | NE
Expected to be consigned to a Landfill Facility
Expected to be disposed On-Site
Expected to be managed by In-Situ Disposal
|  |  | Expected to be consigned to an Incineration Facility | [8 empty] | ~ 28.0 |  | NE
|  |  | Expected to be consigned to a Metal Treatment Facility | [8 empty] | ~ 6.0 |  | NE
|  |  | Expected to be Out of Scope | [8 empty] | ~ 30.0 |  | NE
Expected to be recycled / reused
Disposal route not known
Classification codes for waste expected to be consigned to a landfill facility:
Opportunities for alternative disposal routing: | [5 empty] | No
| Baseline Management Route |  |  | Opportunity Management Route |  |  |  | Stream volume (%) |  |  | Opportunity Confidence |  | Comment
| - |  |  | - |  |  |  | - |  |  | - |  | -
| - |  |  | - |  |  |  | - |  |  | - |  | -
RADIOACTIVITY
Source: |  |  | Uranium, caesium and strontium were used in the Rig Hall as inventory within the Geomelt blocks (the blocks are now either disposed of or documented in a separate waste stream). Contaminated process waste is generated (such as gloves/ paper etc.) from maintenance and ultimate dismantling of the Geomelt rig and other associated rigs. No operations are currently taking place,
Uncertainty: |  |  | This waste stream became fully operational in Dec 2017. This waste stream is based on known plans for the experimental make up of the Geomelt blocks.
Measurement of radioactivities: |  |  | The activity is a known amount based on the planned experimental make up of each Geomelt block. The activity of the soft bagged waste is based on Activity Conversion Factors derived from the make up of the blocks and an assumption of the activity that may migrate via the off-gas system, and the portion of that which may contaminate the soft bagged waste.
Chemical form of radionuclides: |  | H-3: | Not anticipated to be present.
| C-14: |  | Not anticipated to be present.
| Cl-36: |  | Not anticipated to be present.
| Se-79: | Selenium-79 | Not anticipated to be present.
| Tc-99: | Selenium-79 | Not anticipated to be present.
| I-129: |  | Not anticipated to be present.
| Ra: |  | Not anticipated to be present.
| Th: |  | Not anticipated to be present.
| U: |  | U234, U235, and U238.
Np: |  |  | Not anticipated to be present.
Pu: |  |  | Not anticipated to be present.

## Radionuclide
WASTE STREAM |  |  |  | 2P05 |  |  |  | BTC Rig Hall
|  | Mean radioactivity, TBq/m³ | [7 empty] | Mean radioactivity, TBq/m³
| Nuclide | Waste at |  | Bands and Code |  |  | Future Arisings | Bands and Code |  | Waste at |  | Bands and Code |  |  | Future Arisings |  | Bands and Code
|  | 2025-04-01 | [6 empty] | Nuclide | 2025-04-01
| H 3 | [7 empty] | Gd 153
| Be 10 | [7 empty] | Ho 163
| C 14 | [7 empty] | Ho 166m
| Na 22 | [7 empty] | Tm 170
| Al 26 | [7 empty] | Tm 171
| Cl 36 | [7 empty] | Lu 174
| Ar 39 | [7 empty] | Lu 176
| Ar 42 | [7 empty] | Hf 178n
| K 40 | [7 empty] | Hf 182
| Ca 41 | [7 empty] | Pt 193
| Mn 53 | [7 empty] | Tl 204
| Mn 54 | [7 empty] | Pb 205
| Fe 55 | [7 empty] | Pb 210
| Co 60 | [7 empty] | Bi 208
| Ni 59 | [7 empty] | Bi 210m
| Ni 63 | [7 empty] | Po 210
| Zn 65 | [7 empty] | Ra 223
| Se 79 | [7 empty] | Ra 225
| Kr 81 | [7 empty] | Ra 226
| Kr 85 | [7 empty] | Ra 228
| Rb 87 | [7 empty] | Ac 227
| Sr 90 | [7 empty] | Th 227
| Zr 93 | [7 empty] | Th 228
| Nb 91 | [7 empty] | Th 229
| Nb 92 | [7 empty] | Th 230
| Nb 93m | [7 empty] | Th 232
| Nb 94 | [7 empty] | Th 234
| Mo 93 | [7 empty] | Pa 231
| Tc 97 | [7 empty] | Pa 233
| Tc 99 | [7 empty] | U 232
| Ru 106 | [7 empty] | U 233
| Pd 107 | [7 empty] | U 234 |  | 2.44E-06 | A | B | 3
| Ag 108m | [7 empty] | U 235 |  | 1.12E-07 | A | B | 3
| Ag 110m | [7 empty] | U 236
| Cd 109 | [7 empty] | U 238 |  | 2.44E-06 | A | B | 3
| Cd 113m | [7 empty] | Np 237
| Sn 119m | [7 empty] | Pu 236
| Sn 121m | [7 empty] | Pu 238
| Sn 123 | [7 empty] | Pu 239
| Sn 126 | [7 empty] | Pu 240
| Sb 125 | [7 empty] | Pu 241
| Sb 126 | [7 empty] | Pu 242
| Te 125m | [7 empty] | Am 241
| Te 127m | [7 empty] | Am 242m
| I 129 | [7 empty] | Am 243
| Cs 134 | [7 empty] | Cm 242
| Cs 135 | [7 empty] | Cm 243
| Cs 137 |  | 1.00E-05 | A | B | 3 |  |  | Cm 244
| Ba 133 | [7 empty] | Cm 245
| La 137 | [7 empty] | Cm 246
| La 138 | [7 empty] | Cm 248
| Ce 144 | [7 empty] | Cf 249
| Pm 145 | [7 empty] | Cf 250
| Pm 147 | [7 empty] | Cf 251
| Sm 147 | [7 empty] | Cf 252
| Sm 151 | [7 empty] | Unsp a
| Eu 152 | [7 empty] | Unsp b/g |  | 1.00E-05 | A | B | 3
| Eu 154 | [7 empty] | Total a |  | 4.988e-06 |  |  | * |  | 0 |  | *
| Eu 155 | [7 empty] | Total b/g |  | 2e-05 |  |  | * |  | 0 |  | *
| Bands (Upper and Lower) | [7 empty] | Code
| A a factor of 1.5 | [7 empty] | 1 Measured activity
| B a factor of 3 | [7 empty] | 2 Derived activity (best estimate)
| C a factor of 10 | [7 empty] | 3 Derived activity (upper limit)
| D a factor of 100 | [7 empty] | 4 Not present
| E a factor of 1000 | [7 empty] | 5 Present but not significant
6 Likely to be present but not assessed
| Note: Bands quantify uncertainty in | [7 empty] | 7 Present in significant quantities but not determined
| the mean radioactivity. | [7 empty] | 8 Not expected to be present in significant quantity
* Total calculated from the 114 declared radionuclides