## DataSheet
WASTE STREAM |  |  | 2P07 |  | Tc-99 Waste Lab
SITE |  |  | Sellafield
SITE OWNER |  |  | Nuclear Decommissioning Authority
WASTE CUSTODIAN |  |  | United Kingdom National Nuclear Laboratory (UKNNL)
WASTE TYPE |  |  | LLW |  |  | 0
WASTE VOLUMES
[8 empty] | Reported (m3) |  |  |  | OR | Conditioned (m3) |  | Packaged (m3)
Stocks: |  |  | At 1.4.2025 |  |  |  |  | 0.6
Future arisings:
Total future arisings: | [7 empty] | 0.0
Total waste volume: | [7 empty] | 0.6
Number of waste packages in stock: |  |  | At 1.4.2025………………………...….. | [5 empty] | - | packages
Comment on arising rates: |  |  | This is a known defined volume of waste arising from previous work. No further similar waste is planned to be generated.
Additional information on quantities: |  |  | This is a known volume of waste and no further waste will be generated so uncertainty factors are 1.
Uncertainty factors on volumes: |  |  | Stock (upper): |  |  | x | 1.00 |  | Arisings (upper): |  | x | -
|  |  | Stock (lower): |  |  | x | 1.00 |  | Arisings (lower): |  | x | -
WASTE SOURCE |  |  | Failed experimental waste.
PHYSICAL CHARACTERISTICS
General description: |  |  | Glass boats, tube furnace, Glass tubes, dreschel bottles, tubing, general purpose (GP) gloves, aprons, sleeves, nitrile gloves, Kimtex wipes, Rad wipes, plastic vials, pipettes, test tubes, Sisal paper.
Changes since waste generated: |  |  | No changes to the waste.
Bulk density (t/m³): |  |  | ~ | 0.20
Comment on density: |  |  | There is 0.11 tonne in 0.6 m³. However not all items have been weighed and volume is estimated so the final figure is approximate.
CHEMICAL COMPOSITION
General description and components (%wt): |  |  | Metal (49%), biodegradable (non-putrescible) 7%, plastics (halogenated) 7%, rubber 7%, others 30%.
Chemical state: |  |  | Neutral
Sheet metal proportion / thickness: |  |  | There is no sheet metal. There are metal containers typically 1mm thick. The furnace is a bulk item, ~30kg, H 550mm x W 310mm x D 750 mm.
Metals and alloys (%wt):
[9 empty] | (%wt) | Type(s) / Grades(s) with proportions | [5 empty] | % of total C14 activity
|  |  | Stainless steel…………………………………. | [6 empty] | -
|  |  | Other ferrous metals………………………...… | [5 empty] | = 49.0 | -
|  |  | Iron………………………...………………………………. | [6 empty] | -
|  |  | Aluminium…………………………...………… | [6 empty] | -
|  |  | Beryllium…………………….……………….. | [6 empty] | -
|  |  | Cobalt……………………..……………………. | [6 empty] | -
|  |  | Copper…………………………….……………….. | [6 empty] | -
|  |  | Lead……………………………...……………… | [6 empty] | -
|  |  | Magnox/Magnesium…………………………... | [6 empty] | -
|  |  | Nickel………………………………………..... | [6 empty] | -
|  |  | Titanium…………………………………..……. | [6 empty] | -
|  |  | Uranium………………………………...………. | [6 empty] | -
|  |  | Zinc………………………………...…… | [6 empty] | -
|  |  | Zircaloy/Zirconium……………...…….………. | [6 empty] | -
|  |  | Other metals…………………….…………. | [6 empty] | -
Organics (%wt):
[9 empty] | (%wt) | Type(s) and comment | [5 empty] | % of total C14 activity
|  |  | Total cellulosics…………..………… | [5 empty] | 7.0 | -
|  |  | Paper, cotton………..…………… | [5 empty] | 7.0 | -
|  |  | Wood…………..………………… | [6 empty] | -
|  |  | Halogenated plastics…………..…… | [5 empty] | 7.0 | -
|  |  | Total non-halogenated plastics……………… | [6 empty] | -
|  |  | Condensation polymers…………………...….. | [6 empty] | -
|  |  | Others…………..……………...…… | [6 empty] | -
|  |  | Organic ion exchange materials…..……. | [6 empty] | -
|  |  | Total rubber…………..……..…………… | [5 empty] | 7.0 | -
|  |  | Halogenated rubber…………………..…..…… | [5 empty] | 7.0 | -
|  |  | Non-halogenated rubber…………………....… | [6 empty] | -
|  |  | Hydrocarbons…………………………..... | [6 empty] | -
|  |  | Oil or grease……..………………….….… | [6 empty] | -
|  |  | Fuel….………………….....…………... | [6 empty] | -
|  |  | Asphalt/Tarmac (cont.coal tar)….… | [6 empty] | -
|  |  | Asphalt/Tarmac (no coal tar)……...… | [6 empty] | -
|  |  | Bitumen………………………………… | [6 empty] | -
|  |  | Others………………………………………. | [6 empty] | -
|  |  | Other organics…………..……………………..… | [6 empty] | -
Other materials (%wt):
[9 empty] | (%wt) | Type(s) and comment | [5 empty] | % of total C14 activity
|  |  | Inorganic ion exchange materials…...… | [6 empty] | -
|  |  | Inorganic sludges and flocs…………….… | [6 empty] | -
|  |  | Soil……………..……………………....………… | [6 empty] | -
|  |  | Brick/Stone/Rubble………………......…………..………… | [6 empty] | -
|  |  | Cementitious material……………………….…. | [6 empty] | -
|  |  | Sand……………………………………….. | [6 empty] | -
|  |  | Glass/Ceramics………….…………..………… | [5 empty] | 30.0 | -
|  |  | Graphite………..…………………………..……… | [6 empty] | -
|  |  | Desiccants/Catalysts…………………… | [6 empty] | -
|  |  | Asbestos…………..……………………...… | [6 empty] | -
|  |  | Non/low friable……..……………………………… | [6 empty] | -
|  |  | Moderately friable……..………………………… | [6 empty] | -
|  |  | Highly friable……..…………………………… | [6 empty] | -
|  |  | Free aqueous liquids…………..………… | [6 empty] | -
|  |  | Free non-aqueous liquids…………….………..………… | [6 empty] | -
|  |  | Powder/Ash…………..…………………...…… | [6 empty] | -
COMPONENTS OF MATERIALS, WASTE PROPERTIES, MATERIALS NOT CONTRIBUTING TO MASS
Inorganic anions (%wt):
[9 empty] | (%wt) | Type(s) and comment
|  |  | Fluoride……..………………………………….. | [6 empty] | -
|  |  | Chloride…………..…………………………….. | [6 empty] | -
|  |  | Iodide…..………………………………...…. | [6 empty] | -
|  |  | Cyanide…….…………………………………..… | [6 empty] | -
|  |  | Carbonate………..…………………………...… | [6 empty] | -
|  |  | Nitrate…………..…………………………...…. | [6 empty] | -
|  |  | Nitrite…………..……………………………….... | [6 empty] | -
|  |  | Phosphate……..…………………………...…. | [6 empty] | -
|  |  | Sulphate………..…………………………….…. | [6 empty] | -
|  |  | Sulphide………..……………………………...…. | [6 empty] | -
Materials of interest for waste acceptance criteria:
[9 empty] | (%wt) | Type(s) and comment
|  |  | Combustible metals…………………………. | [6 empty] | -
|  |  | Low flash point liquids……………………...… | [6 empty] | -
|  |  | Explosive materials………………………….. | [6 empty] | -
|  |  | Phosphorus…………..………………………… | [6 empty] | -
|  |  | Hydrides………………………………….……… | [6 empty] | -
|  |  | Biological etc. materials……………………….. | [6 empty] | -
|  |  | Biodegradable materials…………...…………. | [6 empty] | -
|  |  | Putrescible wastes………..…………… | [6 empty] | -
|  |  | Non-putrescible wastes………..…………… | [6 empty] | -
|  |  | Corrosive materials…………………………. | [6 empty] | -
|  |  | Pyrophoric materials………………………….. | [6 empty] | -
|  |  | Generating toxic gases……………………….. | [6 empty] | -
|  |  | Reacting with water…………………………...… | [6 empty] | -
|  |  | Higher activity particles…………………………………. | [6 empty] | -
|  |  | Soluble solids as bulk chemical compounds……………………..………………….… | [6 empty] | -
Hazardous substances / non hazardous pollutants: |  |  | -
[9 empty] | (%wt) | Type(s) and comment
|  |  | Acrylamide…………………………… | [6 empty] | -
|  |  | Benzene………………..……………… | [6 empty] | -
|  |  | Chlorinated solvents………..……………. | [6 empty] | -
|  |  | Formaldehyde…………………………. | [6 empty] | -
|  |  | Organometallics…………………………. | [6 empty] | -
|  |  | Phenol……………………………………….... | [6 empty] | -
|  |  | Styrene…..…...…..…..……………………….. | [6 empty] | -
|  |  | Tri-butyl phosphate……………………….………... | [6 empty] | -
|  |  | Other organophosphates……………………….. | [6 empty] | -
|  |  | Vinyl chloride………………………………………. | [6 empty] | -
|  |  | Arsenic……………………………………….... | [6 empty] | -
|  |  | Barium…………………………………..…………. | [6 empty] | -
|  |  | Boron…………………….……………………….. | [6 empty] | -
|  |  | Boron (in Boral)…………………………………………………. | [6 empty] | -
|  |  | Boron (non-Boral)…………………………………………………. | [6 empty] | -
|  |  | Cadmium………………………………….……………….. | [6 empty] | -
|  |  | Caesium……………………………………..……………. | [6 empty] | -
|  |  | Selenium………………………………………….……. | [6 empty] | -
|  |  | Chromium………………………..………………………. | [6 empty] | -
|  |  | Molybdenum……………………………..…………………. | [6 empty] | -
|  |  | Thallium…………………………...………………………. | [6 empty] | -
|  |  | Tin………………………………...……………………… | [6 empty] | -
|  |  | Vanadium…………………………………...…………………. | [6 empty] | -
|  |  | Mercury compounds…………………...……………………. | [6 empty] | -
|  |  | Others…………………………………………..…… | [6 empty] | -
Complexing agents (%wt): |  |  | No
[9 empty] | (%wt) | Type(s) and comment
|  |  | EDTA…………………….…………………….. | [6 empty] | -
|  |  | DPTA…….…...………………………………………. | [6 empty] | -
|  |  | NTA……………...…………………………………… | [6 empty] | -
|  |  | Polycarboxylic acids………………………………… | [6 empty] | -
|  |  | Other organic complexants…………………………..… | [6 empty] | -
|  |  | Total complexing agents………………………...… | [6 empty] | -
Physical components: | [8 empty] | Number | Type(s) and comment
|  |  | Sources………………………………...… | [5 empty] | = 0 | -
|  |  | Electronic & Electrical Equipment (EEE) | [6 empty] | -
|  |  | EEE Type 1……………………….……………. | [5 empty] | = 1 | furnace
|  |  | EEE Type 2…………………………………...……. | [5 empty] | = 0 | -
|  |  | EEE Type 3………………………………...……. | [5 empty] | = 0 | -
|  |  | EEE Type 4………………………………….……. | [5 empty] | = 0 | -
|  |  | EEE Type 5…………………………………..……. | [5 empty] | = 0 | -
TREATMENT, PACKAGING AND DISPOSAL
Planned on-site / off-site treatment(s): |  |  | Treatment | [8 empty] | On-site / Off-site |  | Stream volume %
Size reduction
Decay storage
Low force compaction
Supercompaction (HFC)
Incineration
Drying/dewatering/liquid separation
Tie down/fixatives/strippable coating/painting application
Decontamination
Metal treatment
Recycling / reuse
Thermal treatment, including vitrification
Encapsulation
Polymer encapsulation
Other physical treatment
Other chemical treatment
Containerisation
Treatment not yet determined
|  |  | None | [8 empty] | Off-site |  | = 100.0
Comments on planned treatments: |  |  | The waste will not be treated. It will be sent direct to LLWR for disposal.
Conditioning method: |  |  | -
Conditioning plants: |  | Plant Name | [6 empty] | Location
|  | - | [6 empty] | -
Likely conditioning matrix: |  |  | -
Further information on the conditioning matrix: |  |  | -
Waste Packaging:
Likely container type: | Container | [6 empty] | Waste packaged (vol%) |  | Waste loading (m³) |  | Payload (m³) |  | Number of packages |  | Estimated start date for packaging
| Not yet determined | [6 empty] | 100.0 |  | - |  | - |  | - |  | -
Range in container waste loading:
Other information on packaging and conditioning: |  |  | -
Conditioned density (t/m³): |  |  | -
Conditioned density comment: |  |  | -
Management Routes: |  |  | Disposal Route | [8 empty] | Stream volume % |  | Raw density t/m3 |  | Start date
Expected to be consigned to a Near Site, Near Surface Disposal Facility (Scotland)
Expected to be Non-NSD HAW managed under Scottish Government's policy
Expected to be disposed to LLW Vaults NRS Dounreay
Expected to be consigned to the Geological Disposal Facility
Expected to be consigned to a Near Surface Disposal Facility
|  |  | Expected to be consigned to the LLW Repository | [8 empty] | = 100.0 |  | = 0.001
Expected to be consigned to a Landfill Facility
Expected to be disposed On-Site
Expected to be managed by In-Situ Disposal
Expected to be consigned to an Incineration Facility
Expected to be consigned to a Metal Treatment Facility
Expected to be Out of Scope
Expected to be recycled / reused
Disposal route not known
Classification codes for waste expected to be consigned to a landfill facility:
Opportunities for alternative disposal routing: | [5 empty] | No
| Baseline Management Route |  |  | Opportunity Management Route |  |  |  | Stream volume (%) |  |  | Opportunity Confidence |  | Comment
| - |  |  | - |  |  |  | - |  |  | - |  | -
| - |  |  | - |  |  |  | - |  |  | - |  | -
RADIOACTIVITY
Source: |  |  | A failed experiment using a known quantity of Tc-99 led to the generation of the waste.
Uncertainty: |  |  | There are no uncertainties, there is a known activity of Tc-99 in a known quantity of waste.
Measurement of radioactivities: |  |  | A known amount of activity was provided for the experiment.
Chemical form of radionuclides: |  | H-3: | -
| C-14: |  | -
| Cl-36: |  | -
| Se-79: | Selenium-79 | -
| Tc-99: | Selenium-79 | Solid - Is encapsulated in the glass or is contamination in the rest of the waste.
| I-129: |  | -
| Ra: |  | -
| Th: |  | -
| U: |  | -
Np: |  |  | -
Pu: |  |  | -

## Radionuclide
WASTE STREAM |  |  |  | 2P07 |  |  |  | Tc-99 Waste Lab
|  | Mean radioactivity, TBq/m³ | [7 empty] | Mean radioactivity, TBq/m³
| Nuclide | Waste at |  | Bands and Code |  |  | Future Arisings | Bands and Code |  | Waste at |  | Bands and Code |  | Future Arisings |  | Bands and Code
|  | 2025-04-01 | [6 empty] | Nuclide | 2025-04-01
| H 3 | [7 empty] | Gd 153
| Be 10 | [7 empty] | Ho 163
| C 14 | [7 empty] | Ho 166m
| Na 22 | [7 empty] | Tm 170
| Al 26 | [7 empty] | Tm 171
| Cl 36 | [7 empty] | Lu 174
| Ar 39 | [7 empty] | Lu 176
| Ar 42 | [7 empty] | Hf 178n
| K 40 | [7 empty] | Hf 182
| Ca 41 | [7 empty] | Pt 193
| Mn 53 | [7 empty] | Tl 204
| Mn 54 | [7 empty] | Pb 205
| Fe 55 | [7 empty] | Pb 210
| Co 60 | [7 empty] | Bi 208
| Ni 59 | [7 empty] | Bi 210m
| Ni 63 | [7 empty] | Po 210
| Zn 65 | [7 empty] | Ra 223
| Se 79 | [7 empty] | Ra 225
| Kr 81 | [7 empty] | Ra 226
| Kr 85 | [7 empty] | Ra 228
| Rb 87 | [7 empty] | Ac 227
| Sr 90 | [7 empty] | Th 227
| Zr 93 | [7 empty] | Th 228
| Nb 91 | [7 empty] | Th 229
| Nb 92 | [7 empty] | Th 230
| Nb 93m | [7 empty] | Th 232
| Nb 94 | [7 empty] | Th 234
| Mo 93 | [7 empty] | Pa 231
| Tc 97 | [7 empty] | Pa 233
| Tc 99 |  | 9.40E-04 | A | A | 3 |  |  | U 232
| Ru 106 | [7 empty] | U 233
| Pd 107 | [7 empty] | U 234
| Ag 108m | [7 empty] | U 235
| Ag 110m | [7 empty] | U 236
| Cd 109 | [7 empty] | U 238
| Cd 113m | [7 empty] | Np 237
| Sn 119m | [7 empty] | Pu 236
| Sn 121m | [7 empty] | Pu 238
| Sn 123 | [7 empty] | Pu 239
| Sn 126 | [7 empty] | Pu 240
| Sb 125 | [7 empty] | Pu 241
| Sb 126 | [7 empty] | Pu 242
| Te 125m | [7 empty] | Am 241
| Te 127m | [7 empty] | Am 242m
| I 129 | [7 empty] | Am 243
| Cs 134 | [7 empty] | Cm 242
| Cs 135 | [7 empty] | Cm 243
| Cs 137 | [7 empty] | Cm 244
| Ba 133 | [7 empty] | Cm 245
| La 137 | [7 empty] | Cm 246
| La 138 | [7 empty] | Cm 248
| Ce 144 | [7 empty] | Cf 249
| Pm 145 | [7 empty] | Cf 250
| Pm 147 | [7 empty] | Cf 251
| Sm 147 | [7 empty] | Cf 252
| Sm 151 | [7 empty] | Unsp a
| Eu 152 | [7 empty] | Unsp b/g
| Eu 154 | [7 empty] | Total a |  | 0 |  | * |  | 0 |  | *
| Eu 155 | [7 empty] | Total b/g |  | 0.00094 |  | * |  | 0 |  | *
| Bands (Upper and Lower) | [7 empty] | Code
| A a factor of 1.5 | [7 empty] | 1 Measured activity
| B a factor of 3 | [7 empty] | 2 Derived activity (best estimate)
| C a factor of 10 | [7 empty] | 3 Derived activity (upper limit)
| D a factor of 100 | [7 empty] | 4 Not present
| E a factor of 1000 | [7 empty] | 5 Present but not significant
6 Likely to be present but not assessed
| Note: Bands quantify uncertainty in | [7 empty] | 7 Present in significant quantities but not determined
| the mean radioactivity. | [7 empty] | 8 Not expected to be present in significant quantity
* Total calculated from the 114 declared radionuclides