## DataSheet
WASTE STREAM |  |  | 2S304 |  | Windscale Piles Fuel and Isotopes
SITE |  |  | Windscale
SITE OWNER |  |  | Nuclear Decommissioning Authority
WASTE CUSTODIAN |  |  | Sellafield Ltd
WASTE TYPE |  |  | ILW |  |  | 0
WASTE VOLUMES
[8 empty] | Reported (m3) |  |  |  | OR | Conditioned (m3) |  | Packaged (m3)
Stocks: |  |  | At 1.4.2025 |  |  |  |  | < 0.1
Future arisings: |  |  | 1.4.2025 - 31.3.2032 |  |  |  |  | ~~ 39.7
Total future arisings: | [7 empty] | 39.7
Total waste volume: | [7 empty] | 39.8
Number of waste packages in stock: |  |  | At 1.4.2025………………………...….. | [5 empty] | - | packages
Comment on arising rates: |  |  | While current approved schedules show Pile 1 fuel and isotopes will be removed during 2025-2032 this is likely to be deferred until a future date
Additional information on quantities: |  |  | Future arisings are estimates based on what is believed to be present in the Piles. The estimated volume of material in the waste stream is approximately 5.3m³. However on recovery it is likely that this will bulk up such that the raw volume of waste generated is likely to be approximately 40 m³.
Uncertainty factors on volumes: |  |  | Stock (upper): |  |  | x | 1.50 |  | Arisings (upper): |  | x | 1.50
|  |  | Stock (lower): |  |  | x | 0.50 |  | Arisings (lower): |  | x | 0.50
WASTE SOURCE |  |  | Decommissioning of Windscale Piles air-cooled graphite-moderated reactors.
PHYSICAL CHARACTERISTICS
General description: |  |  | The Pile 1 fuel is uranium metal clad in an aluminium can which was sat on a graphite boat and held in place by aluminium staples. The Isotope material from both Pile 1 and 2 reactors are isotope rods that are also aluminium clad. The isotope materials are lithium magnesium, bismuth oxide, aluminium nitride, potassium chloride, thulium, thallium, lead, stainless steel and cobalt. These materials are in a range of physical and chemical states due to the fire in Pile 1.
Changes since waste generated: |  |  | This waste has remained in the Pile reactors since they were shut down. The fuel and isotopes in the Pile 1 reactor were subject to fire conditions and, as a result, may be in a variety of physical and chemical conditions.
Bulk density (t/m³): |  |  | ~ | 0.30
Comment on density: |  |  | Density is calculated based on the estimated mass and the raw recovered volume.
CHEMICAL COMPOSITION
General description and components (%wt): |  |  | Uranium fuel (78.6%), Aluminium (3.3%), Aluminium Nitride (0.1%), Lead (6.7%), Bismuth Oxide (3%), Pottasium Chloride (<<0.1%), Cobalt (<<0.1%), Thulium Oxide (TR), Thallium (<<0.1%), Lithium Magnesium (0.7%), Stainless Steel (2.2%), Graphite (5.4%).
Chemical state: |  |  | -
Sheet metal proportion / thickness: |  |  | Metal present as fuel and isotope cartridge contents and cladding.
Metals and alloys (%wt):
[9 empty] | (%wt) | Type(s) / Grades(s) with proportions | [5 empty] | % of total C14 activity
|  |  | Stainless steel…………………………………. | [5 empty] | = 2.2 | -
|  |  | Other ferrous metals………………………...… | [5 empty] | = 0 | -
|  |  | Iron………………………...………………………………. | [6 empty] | -
|  |  | Aluminium…………………………...………… | [5 empty] | = 3.3 | -
|  |  | Beryllium…………………….……………….. | [6 empty] | -
|  |  | Cobalt……………………..……………………. | [5 empty] | = 0 | -
|  |  | Copper…………………………….……………….. | [5 empty] | = 0 | -
|  |  | Lead……………………………...……………… | [5 empty] | = 6.7 | -
|  |  | Magnox/Magnesium…………………………... | [5 empty] | = 0 | -
|  |  | Nickel………………………………………..... | [5 empty] | = 0 | -
|  |  | Titanium…………………………………..……. | [6 empty] | -
|  |  | Uranium………………………………...………. | [5 empty] | = 78.6 | -
|  |  | Zinc………………………………...…… | [5 empty] | = 0 | -
|  |  | Zircaloy/Zirconium……………...…….………. | [5 empty] | = 0 | -
|  |  | Other metals…………………….…………. | [5 empty] | 0 | -
Organics (%wt):
[9 empty] | (%wt) | Type(s) and comment | [5 empty] | % of total C14 activity
|  |  | Total cellulosics…………..………… | [5 empty] | = 0 | -
|  |  | Paper, cotton………..…………… | [5 empty] | = 0 | -
|  |  | Wood…………..………………… | [5 empty] | = 0 | -
|  |  | Halogenated plastics…………..…… | [5 empty] | = 0 | -
|  |  | Total non-halogenated plastics……………… | [5 empty] | = 0 | -
|  |  | Condensation polymers…………………...….. | [5 empty] | = 0 | -
|  |  | Others…………..……………...…… | [5 empty] | = 0 | -
|  |  | Organic ion exchange materials…..……. | [5 empty] | = 0 | -
|  |  | Total rubber…………..……..…………… | [5 empty] | = 0 | -
|  |  | Halogenated rubber…………………..…..…… | [5 empty] | = 0 | -
|  |  | Non-halogenated rubber…………………....… | [5 empty] | = 0 | -
|  |  | Hydrocarbons…………………………..... | [6 empty] | -
|  |  | Oil or grease……..………………….….… | [6 empty] | -
|  |  | Fuel….………………….....…………... | [6 empty] | -
|  |  | Asphalt/Tarmac (cont.coal tar)….… | [6 empty] | -
|  |  | Asphalt/Tarmac (no coal tar)……...… | [6 empty] | -
|  |  | Bitumen………………………………… | [6 empty] | -
|  |  | Others………………………………………. | [6 empty] | -
|  |  | Other organics…………..……………………..… | [5 empty] | = 0 | -
Other materials (%wt):
[9 empty] | (%wt) | Type(s) and comment | [5 empty] | % of total C14 activity
|  |  | Inorganic ion exchange materials…...… | [5 empty] | = 0 | -
|  |  | Inorganic sludges and flocs…………….… | [5 empty] | = 0 | -
|  |  | Soil……………..……………………....………… | [5 empty] | = 0 | -
|  |  | Brick/Stone/Rubble………………......…………..………… | [5 empty] | = 0 | -
|  |  | Cementitious material……………………….…. | [5 empty] | = 0 | -
|  |  | Sand……………………………………….. | [6 empty] | -
|  |  | Glass/Ceramics………….…………..………… | [5 empty] | = 0 | -
|  |  | Graphite………..…………………………..……… | [5 empty] | = 5.4 | - | [5 empty] | 100.0
|  |  | Desiccants/Catalysts…………………… | [6 empty] | -
|  |  | Asbestos…………..……………………...… | [5 empty] | NE | -
|  |  | Non/low friable……..……………………………… | [6 empty] | -
|  |  | Moderately friable……..………………………… | [6 empty] | -
|  |  | Highly friable……..…………………………… | [6 empty] | -
|  |  | Free aqueous liquids…………..………… | [5 empty] | = 0 | -
|  |  | Free non-aqueous liquids…………….………..………… | [5 empty] | = 0 | -
|  |  | Powder/Ash…………..…………………...…… | [5 empty] | = 0 | -
COMPONENTS OF MATERIALS, WASTE PROPERTIES, MATERIALS NOT CONTRIBUTING TO MASS
Inorganic anions (%wt):
[9 empty] | (%wt) | Type(s) and comment
|  |  | Fluoride……..………………………………….. | [6 empty] | -
|  |  | Chloride…………..…………………………….. | [5 empty] | TR | -
|  |  | Iodide…..………………………………...…. | [6 empty] | -
|  |  | Cyanide…….…………………………………..… | [6 empty] | -
|  |  | Carbonate………..…………………………...… | [6 empty] | -
|  |  | Nitrate…………..…………………………...…. | [6 empty] | -
|  |  | Nitrite…………..……………………………….... | [6 empty] | -
|  |  | Phosphate……..…………………………...…. | [6 empty] | -
|  |  | Sulphate………..…………………………….…. | [6 empty] | -
|  |  | Sulphide………..……………………………...…. | [6 empty] | -
Materials of interest for waste acceptance criteria:
[9 empty] | (%wt) | Type(s) and comment
|  |  | Combustible metals…………………………. | [5 empty] | = 0 | -
|  |  | Low flash point liquids……………………...… | [5 empty] | = 0 | -
|  |  | Explosive materials………………………….. | [5 empty] | = 0 | -
|  |  | Phosphorus…………..………………………… | [5 empty] | = 0 | -
|  |  | Hydrides………………………………….……… | [5 empty] | = 0 | -
|  |  | Biological etc. materials……………………….. | [5 empty] | = 0 | -
|  |  | Biodegradable materials…………...…………. | [5 empty] | NE | -
|  |  | Putrescible wastes………..…………… | [5 empty] | = 0 | -
|  |  | Non-putrescible wastes………..…………… | [5 empty] | NE | -
|  |  | Corrosive materials…………………………. | [5 empty] | = 0 | -
|  |  | Pyrophoric materials………………………….. | [5 empty] | = 0 | -
|  |  | Generating toxic gases……………………….. | [5 empty] | = 0 | -
|  |  | Reacting with water…………………………...… | [5 empty] | = 0 | -
|  |  | Higher activity particles…………………………………. | [5 empty] | NE | -
|  |  | Soluble solids as bulk chemical compounds……………………..………………….… | [5 empty] | NE | -
Hazardous substances / non hazardous pollutants: |  |  | -
[9 empty] | (%wt) | Type(s) and comment
|  |  | Acrylamide…………………………… | [6 empty] | -
|  |  | Benzene………………..……………… | [5 empty] | NE | -
|  |  | Chlorinated solvents………..……………. | [6 empty] | -
|  |  | Formaldehyde…………………………. | [6 empty] | -
|  |  | Organometallics…………………………. | [6 empty] | -
|  |  | Phenol……………………………………….... | [5 empty] | NE | -
|  |  | Styrene…..…...…..…..……………………….. | [6 empty] | -
|  |  | Tri-butyl phosphate……………………….………... | [5 empty] | NE | -
|  |  | Other organophosphates……………………….. | [6 empty] | -
|  |  | Vinyl chloride………………………………………. | [5 empty] | NE | -
|  |  | Arsenic……………………………………….... | [5 empty] | NE | -
|  |  | Barium…………………………………..…………. | [6 empty] | -
|  |  | Boron…………………….……………………….. | [5 empty] | NE | -
|  |  | Boron (in Boral)…………………………………………………. | [6 empty] | -
|  |  | Boron (non-Boral)…………………………………………………. | [6 empty] | -
|  |  | Cadmium………………………………….……………….. | [5 empty] | NE | -
|  |  | Caesium……………………………………..……………. | [6 empty] | -
|  |  | Selenium………………………………………….……. | [5 empty] | NE | -
|  |  | Chromium………………………..………………………. | [5 empty] | NE | -
|  |  | Molybdenum……………………………..…………………. | [5 empty] | NE | -
|  |  | Thallium…………………………...………………………. | [6 empty] | -
|  |  | Tin………………………………...……………………… | [5 empty] | NE | -
|  |  | Vanadium…………………………………...…………………. | [5 empty] | NE | -
|  |  | Mercury compounds…………………...……………………. | [6 empty] | -
|  |  | Others…………………………………………..…… | [5 empty] | NE | -
Complexing agents (%wt): |  |  | No
[9 empty] | (%wt) | Type(s) and comment
|  |  | EDTA…………………….…………………….. | [6 empty] | -
|  |  | DPTA…….…...………………………………………. | [6 empty] | -
|  |  | NTA……………...…………………………………… | [6 empty] | -
|  |  | Polycarboxylic acids………………………………… | [6 empty] | -
|  |  | Other organic complexants…………………………..… | [6 empty] | -
|  |  | Total complexing agents………………………...… | [5 empty] | = 0 | -
Physical components: | [8 empty] | Number | Type(s) and comment
|  |  | Sources………………………………...… | [5 empty] | = 0 | -
|  |  | Electronic & Electrical Equipment (EEE) | [6 empty] | -
|  |  | EEE Type 1……………………….……………. | [5 empty] | TR | -
|  |  | EEE Type 2…………………………………...……. | [5 empty] | TR | -
|  |  | EEE Type 3………………………………...……. | [5 empty] | TR | -
|  |  | EEE Type 4………………………………….……. | [5 empty] | = 0 | -
|  |  | EEE Type 5…………………………………..……. | [5 empty] | TR | -
TREATMENT, PACKAGING AND DISPOSAL
Planned on-site / off-site treatment(s): |  |  | Treatment | [8 empty] | On-site / Off-site |  | Stream volume %
Size reduction
Decay storage
Low force compaction
Supercompaction (HFC)
Incineration
Drying/dewatering/liquid separation
Tie down/fixatives/strippable coating/painting application
Decontamination
Metal treatment
Recycling / reuse
Thermal treatment, including vitrification
Encapsulation
Polymer encapsulation
Other physical treatment
Other chemical treatment
Containerisation
|  |  | Treatment not yet determined | [10 empty] | = 100.0
None
Comments on planned treatments: |  |  | -
Conditioning method: |  |  | The conditioning methodology will be determined by the timing of retrieval of the materials and the facilities available.
Conditioning plants: |  | Plant Name | [6 empty] | Location
|  | - | [6 empty] | -
Likely conditioning matrix: |  |  | -
Further information on the conditioning matrix: |  |  | -
Waste Packaging:
Likely container type: | Container | [6 empty] | Waste packaged (vol%) |  | Waste loading (m³) |  | Payload (m³) |  | Number of packages |  | Estimated start date for packaging
| Sellafield 3 m³ box | [6 empty] | 100.0 |  | 1.3 |  | 2.2 |  | 31 |  | -
Range in container waste loading: |  |  | The loading volume varies depending on the waste type.
Other information on packaging and conditioning: |  |  | -
Conditioned density (t/m³): |  |  | ~ 1.3
Conditioned density comment: |  |  | -
Management Routes: |  |  | Disposal Route | [8 empty] | Stream volume % |  | Raw density t/m3 |  | Start date
Expected to be consigned to a Near Site, Near Surface Disposal Facility (Scotland)
Expected to be Non-NSD HAW managed under Scottish Government's policy
Expected to be disposed to LLW Vaults NRS Dounreay
|  |  | Expected to be consigned to the Geological Disposal Facility | [8 empty] | = 100.0
Expected to be consigned to a Near Surface Disposal Facility
Expected to be consigned to the LLW Repository
Expected to be consigned to a Landfill Facility
Expected to be disposed On-Site
Expected to be managed by In-Situ Disposal
Expected to be consigned to an Incineration Facility
Expected to be consigned to a Metal Treatment Facility
Expected to be Out of Scope
Expected to be recycled / reused
Disposal route not known
Classification codes for waste expected to be consigned to a landfill facility:
Opportunities for alternative disposal routing: | [5 empty] | Not yet determined
| Baseline Management Route |  |  | Opportunity Management Route |  |  |  | Stream volume (%) |  |  | Opportunity Confidence |  | Comment
| - |  |  | - |  |  |  | - |  |  | - |  | -
| - |  |  | - |  |  |  | - |  |  | - |  | -
RADIOACTIVITY
Source: |  |  | The radionuclide activity of the waste is dominated by fission and activation products which will be present in the fuel and isotope cartridges.
Uncertainty: |  |  | The data has been derived from FISPIN, FISPACT, and WIMS modelling programmes.
Measurement of radioactivities: |  |  | The main uncertainties in the activation modelling stem from elemental uncertanties in the composition of the materials used to manufacture fuel and isotope cartridges and for impurities in the isotope target materials. There are also some uncertainties in the flux modelling. The radionuclide data should however be an upper bound.
Chemical form of radionuclides: |  | H-3: | Tritium isotope cartridges are present.
| C-14: |  | Product from isotope cartridges.
| Cl-36: |  | -
| Se-79: | Selenium-79 | Present as a fission product.
| Tc-99: | Selenium-79 | Present as a fission product.
| I-129: |  | -
| Ra: |  | Decay product of fuel.
| Th: |  | Present as decay product of fuel.
| U: |  | Present as fuel.
Np: |  |  | Activation product of fuel.
Pu: |  |  | Present due to activation of the fuel.

## Radionuclide
WASTE STREAM |  |  |  | 2S304 |  |  |  |  | Windscale Piles Fuel and Isotopes
|  | Mean radioactivity, TBq/m³ | [10 empty] | Mean radioactivity, TBq/m³
| Nuclide | Waste at |  | Bands and Code |  |  | Future Arisings |  | Bands and Code |  |  |  | Waste at |  | Bands and Code |  |  | Future Arisings |  | Bands and Code
|  | 2025-04-01 | [9 empty] | Nuclide | 2025-04-01
| H 3 | = | 2.73E+01 | B | B | 2 | = | 3.31E+01 | B | B | 2 | Gd 153
| Be 10 | = | 4.46E-07 | B | B | 2 | = | 4.46E-07 | B | B | 2 | Ho 163 | = | 1.52E-05 | B | B | 2 | = | 1.52E-05 | B | B | 2
| C 14 | = | 5.54E-02 | B | B | 2 | = | 5.54E-02 | B | B | 2 | Ho 166m | = | 4.90E-03 | B | B | 2 | = | 4.90E-03 | B | B | 2
| Na 22 | [10 empty] | Tm 170
| Al 26 | [10 empty] | Tm 171 | = | 2.91E-12 | B | B | 2 | = | 9.80E-12 | B | B | 2
| Cl 36 | = | 1.40E-04 | B | B | 2 | = | 1.40E-04 | B | B | 2 | Lu 174 | = | 4.45E-10 | B | B | 2 | = | 9.67E-10 | B | B | 2
| Ar 39 | = | 1.73E-03 | B | B | 2 | = | 1.74E-03 | B | B | 2 | Lu 176 | = | 5.69E-09 | B | B | 2 | = | 5.69E-09 | B | B | 2
| Ar 42 | = | 1.00E-09 | B | B | 2 | = | 1.08E-09 | B | B | 2 | Hf 178n | = | 5.43E-03 | B | B | 2 | = | 5.87E-03 | B | B | 2
| K 40 | = | 1.12E-08 | B | B | 2 | = | 1.12E-08 | B | B | 2 | Hf 182 | = | 2.15E-10 | B | B | 2 | = | 2.15E-10 | B | B | 2
| Ca 41 | = | 7.51E-05 | B | B | 2 | = | 7.51E-05 | B | B | 2 | Pt 193 | = | 5.66E-05 | B | B | 2 | = | 5.94E-05 | B | B | 2
| Mn 53 | = | 1.76E-09 | B | B | 2 | = | 1.76E-09 | B | B | 2 | Tl 204 | = | 8.15E-06 | B | B | 2 | = | 1.53E-05 | B | B | 2
| Mn 54 | = | 1.73E-18 | B | B | 2 | = | 2.32E-17 | B | B | 2 | Pb 205 | = | 6.82E-07 | B | B | 2 | = | 6.82E-07 | B | B | 2
| Fe 55 | = | 1.05E-06 | B | B | 2 | = | 2.56E-06 | B | B | 2 | Pb 210 | = | 1.26E-07 | B | B | 2 | = | 1.09E-07 | B | B | 2
| Co 60 | = | 1.39E-02 | B | B | 2 | = | 2.18E-02 | B | B | 2 | Bi 208 | = | 2.87E-07 | B | B | 2 | = | 2.87E-07 | B | B | 2
| Ni 59 | = | 3.20E-02 | B | B | 2 | = | 3.20E-02 | B | B | 2 | Bi 210m | = | 1.28E-06 | B | B | 2 | = | 1.28E-06 | B | B | 2
| Ni 63 | = | 2.42E+00 | B | B | 2 | = | 2.48E+00 | B | B | 2 | Po 210 | = | 1.23E-07 | B | B | 2 | = | 1.06E-07 | B | B | 2
| Zn 65 | = | 2.78E-33 | B | B | 2 | = | 7.25E-32 | B | B | 2 | Ra 223 | = | 1.17E-06 | B | B | 2 | = | 1.08E-06 | B | B | 2
| Se 79 | = | 4.19E-06 | B | B | 2 | = | 4.19E-06 | B | B | 2 | Ra 225 | = | 3.90E-08 | B | B | 2 | = | 3.66E-08 | B | B | 2
| Kr 81 | = | 6.08E-07 | B | B | 2 | = | 6.08E-07 | B | B | 2 | Ra 226 | = | 2.69E-07 | B | B | 2 | = | 2.48E-07 | B | B | 2
| Kr 85 | = | 7.74E-02 | B | B | 2 | = | 9.70E-02 | B | B | 2 | Ra 228 | = | 7.62E-08 | B | B | 2 | = | 7.62E-08 | B | B | 2
| Rb 87 | = | 1.90E-07 | B | B | 2 | = | 1.90E-07 | B | B | 2 | Ac 227 | = | 1.17E-06 | B | B | 2 | = | 1.08E-06 | B | B | 2
| Sr 90 | = | 1.08E+01 | B | B | 2 | = | 1.17E+01 | B | B | 2 | Th 227 | = | 1.15E-06 | B | B | 2 | = | 1.07E-06 | B | B | 2
| Zr 93 | = | 1.26E-03 | B | B | 2 | = | 1.26E-03 | B | B | 2 | Th 228 | = | 2.95E-07 | B | B | 2 | = | 2.98E-07 | B | B | 2
| Nb 91 | = | 3.52E-07 | B | B | 2 | = | 3.53E-07 | B | B | 2 | Th 229 | = | 3.90E-08 | B | B | 2 | = | 3.67E-08 | B | B | 2
| Nb 92 | = | 1.69E-10 | B | B | 2 | = | 1.69E-10 | B | B | 2 | Th 230 | = | 1.24E-05 | B | B | 2 | = | 1.24E-05 | B | B | 2
| Nb 93m | = | 3.17E-03 | B | B | 2 | = | 3.48E-03 | B | B | 2 | Th 232 | = | 7.62E-08 | B | B | 2 | = | 7.62E-08 | B | B | 2
| Nb 94 | = | 3.75E-03 | B | B | 2 | = | 3.75E-03 | B | B | 2 | Th 234 | = | 2.23E-02 | B | B | 2 | = | 2.23E-02 | B | B | 2
| Mo 93 | = | 7.77E-05 | B | B | 2 | = | 7.77E-05 | B | B | 2 | Pa 231 | = | 1.99E-06 | B | B | 2 | = | 1.90E-06 | B | B | 2
| Tc 97 | = | 8.64E-11 | B | B | 2 | = | 8.64E-11 | B | B | 2 | Pa 233 | = | 3.14E-05 | B | B | 2 | = | 3.14E-05 | B | B | 2
| Tc 99 | = | 9.22E-03 | B | B | 2 | = | 9.22E-03 | B | B | 2 | U 232 | = | 2.16E-07 | B | B | 2 | = | 2.24E-07 | B | B | 2
| Ru 106 | = | 4.10E-20 | B | B | 2 | = | 3.82E-19 | B | B | 2 | U 233 | = | 7.22E-06 | B | B | 2 | = | 7.22E-06 | B | B | 2
| Pd 107 | = | 1.48E-05 | B | B | 2 | = | 1.48E-05 | B | B | 2 | U 234 | = | 3.00E-03 | B | B | 2 | = | 3.00E-03 | B | B | 2
| Ag 108m | = | 3.13E-05 | B | B | 2 | = | 3.15E-05 | B | B | 2 | U 235 | = | 1.27E-03 | B | B | 2 | = | 1.27E-03 | B | B | 2
| Ag 110m | = | 5.24E-34 | B | B | 2 | = | 7.93E-33 | B | B | 2 | U 236 | = | 2.31E-04 | B | B | 2 | = | 2.31E-04 | B | B | 2
| Cd 109 | = | 7.27E-21 | B | B | 2 | = | 4.37E-20 | B | B | 2 | U 238 | = | 2.23E-02 | B | B | 2 | = | 2.23E-02 | B | B | 2
| Cd 113m | = | 1.83E-04 | B | B | 2 | = | 2.16E-04 | B | B | 2 | Np 237 | = | 3.14E-05 | B | B | 2 | = | 3.14E-05 | B | B | 2
| Sn 119m | = | 4.05E-29 | B | B | 2 | = | 6.38E-28 | B | B | 2 | Pu 236 | = | 2.27E-14 | B | B | 2 | = | 5.14E-14 | B | B | 2
| Sn 121m | = | 3.04E-03 | B | B | 2 | = | 3.20E-03 | B | B | 2 | Pu 238 | = | 3.11E-03 | B | B | 2 | = | 3.20E-03 | B | B | 2
| Sn 123 | [10 empty] | Pu 239 | = | 9.70E-01 | B | B | 2 | = | 9.70E-01 | B | B | 2
| Sn 126 | = | 4.52E-05 | B | B | 2 | = | 4.52E-05 | B | B | 2 | Pu 240 | = | 6.23E-02 | B | B | 2 | = | 6.23E-02 | B | B | 2
| Sb 125 | = | 4.56E-08 | B | B | 2 | = | 1.09E-07 | B | B | 2 | Pu 241 | = | 2.05E-02 | B | B | 2 | = | 2.43E-02 | B | B | 2
| Sb 126 | [10 empty] | Pu 242 | = | 1.74E-07 | B | B | 2 | = | 1.74E-07 | B | B | 2
| Te 125m | [10 empty] | Am 241 | = | 2.00E-02 | B | B | 2 | = | 2.00E-02 | B | B | 2
| Te 127m | [10 empty] | Am 242m | = | 5.35E-07 | B | B | 2 | = | 5.44E-07 | B | B | 2
| I 129 | = | 1.54E-05 | B | B | 2 | = | 1.54E-05 | B | B | 2 | Am 243 | = | 1.54E-08 | B | B | 2 | = | 1.54E-08 | B | B | 2
| Cs 134 | = | 8.17E-10 | B | B | 2 | = | 2.54E-09 | B | B | 2 | Cm 242 | = | 4.41E-07 | B | B | 2 | = | 4.49E-07 | B | B | 2
| Cs 135 | = | 6.53E-04 | B | B | 2 | = | 6.53E-04 | B | B | 2 | Cm 243 | = | 1.46E-09 | B | B | 2 | = | 1.58E-09 | B | B | 2
| Cs 137 | = | 1.21E+01 | B | B | 2 | = | 1.32E+01 | B | B | 2 | Cm 244 | = | 1.69E-09 | B | B | 2 | = | 1.93E-09 | B | B | 2
| Ba 133 | = | 2.93E-05 | B | B | 2 | = | 3.69E-05 | B | B | 2 | Cm 245 | = | 1.52E-13 | B | B | 2 | = | 1.52E-13 | B | B | 2
| La 137 | = | 1.15E-06 | B | B | 2 | = | 1.15E-06 | B | B | 2 | Cm 246 | = | 6.39E-15 | B | B | 2 | = | 6.39E-15 | B | B | 2
| La 138 | = | 1.48E-10 | B | B | 2 | = | 1.48E-10 | B | B | 2 | Cm 248 | = | 4.82E-22 | B | B | 2 | = | 4.82E-22 | B | B | 2
| Ce 144 | = | 2.15E-25 | B | B | 2 | = | 3.64E-24 | B | B | 2 | Cf 249 | = | 4.97E-22 | B | B | 2 | = | 5.01E-22 | B | B | 2
| Pm 145 | = | 2.66E-07 | B | B | 2 | = | 3.06E-07 | B | B | 2 | Cf 250 | = | 5.29E-29 | B | B | 2 | = | 5.89E-29 | B | B | 2
| Pm 147 | = | 1.14E-06 | B | B | 2 | = | 2.81E-06 | B | B | 2 | Cf 251
| Sm 147 | = | 6.46E-09 | B | B | 2 | = | 6.46E-09 | B | B | 2 | Cf 252
| Sm 151 | = | 6.80E-01 | B | B | 2 | = | 6.99E-01 | B | B | 2 | Unsp a
| Eu 152 | = | 2.79E-04 | B | B | 2 | = | 3.35E-04 | B | B | 2 | Unsp b/g
| Eu 154 | = | 2.10E-04 | B | B | 2 | = | 2.78E-04 | B | B | 2 | Total a |  | 1.0819 |  |  | * |  | 1.0821 |  |  | *
| Eu 155 | = | 7.14E-05 | B | B | 2 | = | 1.14E-04 | B | B | 2 | Total b/g |  | 53.5507 |  |  | * |  | 61.4956 |  |  | *
| Bands (Upper and Lower) | [10 empty] | Code
| A a factor of 1.5 | [10 empty] | 1 Measured activity
| B a factor of 3 | [10 empty] | 2 Derived activity (best estimate)
| C a factor of 10 | [10 empty] | 3 Derived activity (upper limit)
| D a factor of 100 | [10 empty] | 4 Not present
| E a factor of 1000 | [10 empty] | 5 Present but not significant
6 Likely to be present but not assessed
| Note: Bands quantify uncertainty in | [10 empty] | 7 Present in significant quantities but not determined
| the mean radioactivity. | [10 empty] | 8 Not expected to be present in significant quantity
* Total calculated from the 114 declared radionuclides