## DataSheet
WASTE STREAM |  |  | 3J19 |  | Catalysts LLW
SITE |  |  | Dungeness B
SITE OWNER |  |  | EDF Energy Nuclear Generation Ltd (EDFE NGL)
WASTE CUSTODIAN |  |  | EDF Energy Nuclear Generation Ltd (EDFE NGL)
WASTE TYPE |  |  | LLW |  |  | 0
WASTE VOLUMES
[8 empty] | Reported (m3) |  |  |  | OR | Conditioned (m3) |  | Packaged (m3)
Stocks: |  |  | At 1.4.2025 |  |  |  |  | = 0
Future arisings: |  |  | 1.4.2025 - 31.3.2026 |  |  |  |  | = 0
|  |  | 1.4.2026 - 31.3.2027 |  |  |  |  | = 0
|  |  | 1.4.2027 - 31.3.2028 |  |  |  |  | = 0
|  |  | - |  |  |  |  | 0
|  |  | 1.4.2028 - 31.3.2031 |  |  |  |  | = 0.4
Total future arisings: | [7 empty] | 0.4
Total waste volume: | [7 empty] | 0.4
Number of waste packages in stock: |  |  | At 1.4.2025………………………...….. | [5 empty] | - | packages
Comment on arising rates: |  |  | Waste volumes will be variable depending on station operating conditions.
Additional information on quantities: |  |  | Current stock volumes are known. Future arisings are expected to be ILW (see stream 3J20) with a small amount of LLW
Uncertainty factors on volumes: |  |  | Stock (upper): |  |  | x | - |  | Arisings (upper): |  | x | 1.75
|  |  | Stock (lower): |  |  | x | - |  | Arisings (lower): |  | x | 0.25
WASTE SOURCE |  |  | Exhausted catalysts that have been used for the recombination of carbon monoxide within carbon dioxide reactor coolant.
PHYSICAL CHARACTERISTICS
General description: |  |  | Catalyst materials. Platinum or other noble metal(s) on aluminia pellet base. The waste is in mild steel drums which have high density polythene liners. There are no large items in the waste which may require special handling.
Changes since waste generated: |  |  | -
Bulk density (t/m³): |  |  | = | 0.80
Comment on density: |  |  | Density estimates from manufacturers information, plant volumes and loading weights.
CHEMICAL COMPOSITION
General description and components (%wt): |  |  | Aluminia-platinum catalyst (>80% wt), polythene liners (<10% wt). The platinum is in an "active" form deposited onto an alumina base granule.
Chemical state: |  |  | Neutral
Sheet metal proportion / thickness: |  |  | -
Metals and alloys (%wt):
[9 empty] | (%wt) | Type(s) / Grades(s) with proportions | [5 empty] | % of total C14 activity
|  |  | Stainless steel…………………………………. | [5 empty] | NE | -
|  |  | Other ferrous metals………………………...… | [5 empty] | P | -
|  |  | Iron………………………...………………………………. | [5 empty] | = 0 | -
|  |  | Aluminium…………………………...………… | [5 empty] | NE | -
|  |  | Beryllium…………………….……………….. | [5 empty] | NE | -
|  |  | Cobalt……………………..……………………. | [5 empty] | NE | -
|  |  | Copper…………………………….……………….. | [5 empty] | NE | -
|  |  | Lead……………………………...……………… | [5 empty] | TR | -
|  |  | Magnox/Magnesium…………………………... | [5 empty] | = 0 | -
|  |  | Nickel………………………………………..... | [5 empty] | NE | -
|  |  | Titanium…………………………………..……. | [5 empty] | NE | -
|  |  | Uranium………………………………...………. | [5 empty] | NE | -
|  |  | Zinc………………………………...…… | [5 empty] | NE | -
|  |  | Zircaloy/Zirconium……………...…….………. | [5 empty] | = 0 | -
|  |  | Other metals…………………….…………. | [5 empty] | ~ 0.30 | ~0.3%wt Platinum on aluminia.
Organics (%wt):
[9 empty] | (%wt) | Type(s) and comment | [5 empty] | % of total C14 activity
|  |  | Total cellulosics…………..………… | [5 empty] | = 0 | -
|  |  | Paper, cotton………..…………… | [5 empty] | = 0 | -
|  |  | Wood…………..………………… | [5 empty] | = 0 | -
|  |  | Halogenated plastics…………..…… | [5 empty] | = 0 | -
|  |  | Total non-halogenated plastics……………… | [5 empty] | < 10.0 | -
|  |  | Condensation polymers…………………...….. | [5 empty] | = 0 | -
|  |  | Others…………..……………...…… | [5 empty] | < 10.0 | -
|  |  | Organic ion exchange materials…..……. | [5 empty] | = 0 | -
|  |  | Total rubber…………..……..…………… | [5 empty] | = 0 | -
|  |  | Halogenated rubber…………………..…..…… | [5 empty] | = 0 | -
|  |  | Non-halogenated rubber…………………....… | [5 empty] | = 0 | -
|  |  | Hydrocarbons…………………………..... | [5 empty] | = 0 | -
|  |  | Oil or grease……..………………….….… | [6 empty] | -
|  |  | Fuel….………………….....…………... | [6 empty] | -
|  |  | Asphalt/Tarmac (cont.coal tar)….… | [6 empty] | -
|  |  | Asphalt/Tarmac (no coal tar)……...… | [6 empty] | -
|  |  | Bitumen………………………………… | [6 empty] | -
|  |  | Others………………………………………. | [6 empty] | -
|  |  | Other organics…………..……………………..… | [5 empty] | NE | -
Other materials (%wt):
[9 empty] | (%wt) | Type(s) and comment | [5 empty] | % of total C14 activity
|  |  | Inorganic ion exchange materials…...… | [5 empty] | = 0 | -
|  |  | Inorganic sludges and flocs…………….… | [5 empty] | = 0 | -
|  |  | Soil……………..……………………....………… | [5 empty] | = 0 | -
|  |  | Brick/Stone/Rubble………………......…………..………… | [5 empty] | = 0 | -
|  |  | Cementitious material……………………….…. | [5 empty] | = 0 | -
|  |  | Sand……………………………………….. | [5 empty] | = 0 | -
|  |  | Glass/Ceramics………….…………..………… | [6 empty] | -
|  |  | Graphite………..…………………………..……… | [5 empty] | = 0 | -
|  |  | Desiccants/Catalysts…………………… | [5 empty] | = 89.7 | -
|  |  | Asbestos…………..……………………...… | [5 empty] | = 0 | -
|  |  | Non/low friable……..……………………………… | [6 empty] | -
|  |  | Moderately friable……..………………………… | [6 empty] | -
|  |  | Highly friable……..…………………………… | [6 empty] | -
|  |  | Free aqueous liquids…………..………… | [5 empty] | = 0 | -
|  |  | Free non-aqueous liquids…………….………..………… | [5 empty] | = 0 | -
|  |  | Powder/Ash…………..…………………...…… | [5 empty] | = 0 | -
COMPONENTS OF MATERIALS, WASTE PROPERTIES, MATERIALS NOT CONTRIBUTING TO MASS
Inorganic anions (%wt):
[9 empty] | (%wt) | Type(s) and comment
|  |  | Fluoride……..………………………………….. | [5 empty] | < 10.0 | -
|  |  | Chloride…………..…………………………….. | [5 empty] | < 10.0 | -
|  |  | Iodide…..………………………………...…. | [5 empty] | < 10.0 | -
|  |  | Cyanide…….…………………………………..… | [5 empty] | NE | -
|  |  | Carbonate………..…………………………...… | [5 empty] | < 10.0 | -
|  |  | Nitrate…………..…………………………...…. | [5 empty] | < 10.0 | -
|  |  | Nitrite…………..……………………………….... | [5 empty] | NE | -
|  |  | Phosphate……..…………………………...…. | [5 empty] | < 10.0 | -
|  |  | Sulphate………..…………………………….…. | [5 empty] | < 10.0 | -
|  |  | Sulphide………..……………………………...…. | [5 empty] | < 10.0 | -
Materials of interest for waste acceptance criteria:
[9 empty] | (%wt) | Type(s) and comment
|  |  | Combustible metals…………………………. | [5 empty] | = 0 | -
|  |  | Low flash point liquids……………………...… | [5 empty] | = 0 | -
|  |  | Explosive materials………………………….. | [5 empty] | = 0 | -
|  |  | Phosphorus…………..………………………… | [5 empty] | = 0 | -
|  |  | Hydrides………………………………….……… | [5 empty] | = 0 | -
|  |  | Biological etc. materials……………………….. | [5 empty] | = 0 | -
|  |  | Biodegradable materials…………...…………. | [5 empty] | = 0 | -
|  |  | Putrescible wastes………..…………… | [5 empty] | = 0 | -
|  |  | Non-putrescible wastes………..…………… | [5 empty] | = 0 | -
|  |  | Corrosive materials…………………………. | [5 empty] | = 0 | -
|  |  | Pyrophoric materials………………………….. | [5 empty] | = 0 | -
|  |  | Generating toxic gases……………………….. | [5 empty] | = 0 | -
|  |  | Reacting with water…………………………...… | [5 empty] | = 0 | -
|  |  | Higher activity particles…………………………………. | [5 empty] | = 0 | not expected
|  |  | Soluble solids as bulk chemical compounds……………………..………………….… | [5 empty] | = 0 | -
Hazardous substances / non hazardous pollutants: |  |  | -
[9 empty] | (%wt) | Type(s) and comment
|  |  | Acrylamide…………………………… | [5 empty] | NE | -
|  |  | Benzene………………..……………… | [5 empty] | NE | -
|  |  | Chlorinated solvents………..……………. | [5 empty] | NE | -
|  |  | Formaldehyde…………………………. | [5 empty] | NE | -
|  |  | Organometallics…………………………. | [5 empty] | NE | -
|  |  | Phenol……………………………………….... | [5 empty] | NE | -
|  |  | Styrene…..…...…..…..……………………….. | [5 empty] | NE | -
|  |  | Tri-butyl phosphate……………………….………... | [5 empty] | NE | -
|  |  | Other organophosphates……………………….. | [5 empty] | NE | -
|  |  | Vinyl chloride………………………………………. | [5 empty] | NE | -
|  |  | Arsenic……………………………………….... | [5 empty] | NE | -
|  |  | Barium…………………………………..…………. | [5 empty] | NE | -
|  |  | Boron…………………….……………………….. | [5 empty] | NE | -
|  |  | Boron (in Boral)…………………………………………………. | [5 empty] | NE | -
|  |  | Boron (non-Boral)…………………………………………………. | [5 empty] | NE | -
|  |  | Cadmium………………………………….……………….. | [5 empty] | NE | -
|  |  | Caesium……………………………………..……………. | [5 empty] | NE | -
|  |  | Selenium………………………………………….……. | [5 empty] | NE | -
|  |  | Chromium………………………..………………………. | [5 empty] | NE | -
|  |  | Molybdenum……………………………..…………………. | [5 empty] | NE | -
|  |  | Thallium…………………………...………………………. | [5 empty] | NE | -
|  |  | Tin………………………………...……………………… | [5 empty] | NE | -
|  |  | Vanadium…………………………………...…………………. | [5 empty] | NE | -
|  |  | Mercury compounds…………………...……………………. | [5 empty] | NE | -
|  |  | Others…………………………………………..…… | [5 empty] | NE | -
Complexing agents (%wt): |  |  | Not yet determined
[9 empty] | (%wt) | Type(s) and comment
|  |  | EDTA…………………….…………………….. | [5 empty] | NE | -
|  |  | DPTA…….…...………………………………………. | [5 empty] | NE | -
|  |  | NTA……………...…………………………………… | [5 empty] | NE | -
|  |  | Polycarboxylic acids………………………………… | [5 empty] | NE | -
|  |  | Other organic complexants…………………………..… | [5 empty] | NE | Expect only trace quantities, if any.
|  |  | Total complexing agents………………………...… | [5 empty] | NE | -
Physical components: | [8 empty] | Number | Type(s) and comment
|  |  | Sources………………………………...… | [6 empty] | -
|  |  | Electronic & Electrical Equipment (EEE) | [6 empty] | -
|  |  | EEE Type 1……………………….……………. | [6 empty] | -
|  |  | EEE Type 2…………………………………...……. | [6 empty] | -
|  |  | EEE Type 3………………………………...……. | [6 empty] | -
|  |  | EEE Type 4………………………………….……. | [6 empty] | -
|  |  | EEE Type 5…………………………………..……. | [6 empty] | -
TREATMENT, PACKAGING AND DISPOSAL
Planned on-site / off-site treatment(s): |  |  | Treatment | [8 empty] | On-site / Off-site |  | Stream volume %
Size reduction
Decay storage
Low force compaction
Supercompaction (HFC)
Incineration
Drying/dewatering/liquid separation
Tie down/fixatives/strippable coating/painting application
Decontamination
Metal treatment
Recycling / reuse
Thermal treatment, including vitrification
|  |  | Encapsulation | [8 empty] | Off-site |  | = 100.0
Polymer encapsulation
Other physical treatment
Other chemical treatment
Containerisation
Treatment not yet determined
None
Comments on planned treatments: |  |  | The catalyst will be encapsulated prior to disposal at the LLWR. However, trials are ongoing to consider a change in strategy to wash and incinerate, or to use direct incinerate.
Conditioning method: |  |  | -
Conditioning plants: |  | Plant Name | [6 empty] | Location
|  | - | [6 empty] | -
Likely conditioning matrix: |  |  | -
Further information on the conditioning matrix: |  |  | -
Waste Packaging:
Likely container type: | Container | [6 empty] | Waste packaged (vol%) |  | Waste loading (m³) |  | Payload (m³) |  | Number of packages |  | Estimated start date for packaging
| 1/2 Height IP-2 Disposal/Re-usable ISO (TC01/TC02) | [6 empty] | 100.0 |  | 6.1 |  | 18.3 |  | 1 |  | -
Range in container waste loading:
Other information on packaging and conditioning: |  |  | Waste loading is based on 18.27m^3 per half-height ISO.
Conditioned density (t/m³): |  |  | -
Conditioned density comment: |  |  | -
Management Routes: |  |  | Disposal Route | [8 empty] | Stream volume % |  | Raw density t/m3 |  | Start date
Expected to be consigned to a Near Site, Near Surface Disposal Facility (Scotland)
Expected to be Non-NSD HAW managed under Scottish Government's policy
Expected to be disposed to LLW Vaults NRS Dounreay
Expected to be consigned to the Geological Disposal Facility
Expected to be consigned to a Near Surface Disposal Facility
|  |  | Expected to be consigned to the LLW Repository | [8 empty] | = 100.0 |  | NE
Expected to be consigned to a Landfill Facility
Expected to be disposed On-Site
Expected to be managed by In-Situ Disposal
Expected to be consigned to an Incineration Facility
Expected to be consigned to a Metal Treatment Facility
Expected to be Out of Scope
Expected to be recycled / reused
Disposal route not known
Classification codes for waste expected to be consigned to a landfill facility:
Opportunities for alternative disposal routing: | [5 empty] | Yes
| Baseline Management Route |  |  | Opportunity Management Route |  |  |  | Stream volume (%) |  |  | Opportunity Confidence |  | Comment
| LLWR |  |  | Incineration facility |  |  |  | - |  |  | AMBER |  | -
| LLWR |  |  | Incineration facility |  |  |  | - |  |  | AMBER |  | -
RADIOACTIVITY
Source: |  |  | Contamination by tritiated water within the reactor gas and activation products will be the main sources of activity.
Uncertainty: |  |  | The values given are from analysis of catalyst samples from 2012, so give a good indication of activities present but may not be bounding. Specific activity is a function of operating history.
Measurement of radioactivities: |  |  | Analysis by Tradebe Inutec of DNB catalyst samples from 2012.
Chemical form of radionuclides: |  | H-3: | Incorporated into material
| C-14: |  | May be present as Graphite contamination
| Cl-36: |  | Activation of sulphide components within the gas stream.
| Se-79: | Selenium-79 | Not expected to be present in significant quantities
| Tc-99: | Selenium-79 | Not expected to be present in significant quantities
| I-129: |  | Not expected to be present in significant quantities
| Ra: |  | Not expected to be present in significant quantities
| Th: |  | Not expected to be present in significant quantities
| U: |  | Not expected to be present in significant quantities
Np: |  |  | Not expected to be present in significant quantities
Pu: |  |  | Not expected to be present in significant quantities

## Radionuclide
WASTE STREAM |  |  | 3J19 |  |  | Catalysts LLW
|  | Mean radioactivity, TBq/m³ | [7 empty] | Mean radioactivity, TBq/m³
| Nuclide | Waste at | Bands and Code | Future Arisings |  | Bands and Code |  |  |  | Waste at |  | Bands and Code |  | Future Arisings |  | Bands and Code
|  | 2025-04-01 | [6 empty] | Nuclide | 2025-04-01
| H 3 |  |  |  | 7.20E-03 | C | C | 1 | Gd 153
| Be 10 | [7 empty] | Ho 163
| C 14 |  |  |  | 5.84E-06 | C | C | 1 | Ho 166m
| Na 22 | [7 empty] | Tm 170
| Al 26 | [7 empty] | Tm 171
| Cl 36 |  |  |  | 2.53E-05 | C | C | 1 | Lu 174
| Ar 39 | [7 empty] | Lu 176
| Ar 42 | [7 empty] | Hf 178n
| K 40 | [7 empty] | Hf 182
| Ca 41 | [7 empty] | Pt 193
| Mn 53 | [7 empty] | Tl 204
| Mn 54 |  |  |  | 1.12E-09 | C | C | 1 | Pb 205
| Fe 55 | [7 empty] | Pb 210
| Co 60 |  |  |  | 1.53E-06 | C | C | 1 | Bi 208
| Ni 59 | [7 empty] | Bi 210m
| Ni 63 | [7 empty] | Po 210
| Zn 65 | [7 empty] | Ra 223
| Se 79 | [7 empty] | Ra 225
| Kr 81 | [7 empty] | Ra 226
| Kr 85 | [7 empty] | Ra 228
| Rb 87 | [7 empty] | Ac 227
| Sr 90 | [7 empty] | Th 227
| Zr 93 | [7 empty] | Th 228
| Nb 91 | [7 empty] | Th 229
| Nb 92 | [7 empty] | Th 230
| Nb 93m | [7 empty] | Th 232
| Nb 94 | [7 empty] | Th 234
| Mo 93 | [7 empty] | Pa 231
| Tc 97 | [7 empty] | Pa 233
| Tc 99 | [7 empty] | U 232
| Ru 106 | [7 empty] | U 233
| Pd 107 | [7 empty] | U 234
| Ag 108m | [7 empty] | U 235
| Ag 110m | [7 empty] | U 236
| Cd 109 | [7 empty] | U 238
| Cd 113m | [7 empty] | Np 237
| Sn 119m | [7 empty] | Pu 236
| Sn 121m | [7 empty] | Pu 238
| Sn 123 | [7 empty] | Pu 239
| Sn 126 | [7 empty] | Pu 240
| Sb 125 |  |  |  | 3.76E-09 | C | C | 1 | Pu 241
| Sb 126 | [7 empty] | Pu 242
| Te 125m | [7 empty] | Am 241
| Te 127m | [7 empty] | Am 242m
| I 129 | [7 empty] | Am 243
| Cs 134 |  |  |  | 7.52E-10 | C | C | 1 | Cm 242
| Cs 135 | [7 empty] | Cm 243
| Cs 137 |  |  |  | 5.84E-07 | C | C | 1 | Cm 244
| Ba 133 | [7 empty] | Cm 245
| La 137 | [7 empty] | Cm 246
| La 138 | [7 empty] | Cm 248
| Ce 144 | [7 empty] | Cf 249
| Pm 145 | [7 empty] | Cf 250
| Pm 147 | [7 empty] | Cf 251
| Sm 147 | [7 empty] | Cf 252
| Sm 151 | [7 empty] | Unsp a
| Eu 152 | [7 empty] | Unsp b/g | [7 empty] | 6
| Eu 154 | [7 empty] | Total a |  | 0 |  | * |  | 0 |  | *
| Eu 155 | [7 empty] | Total b/g |  | 0 |  | * |  | 0.0072333 |  | *
| Bands (Upper and Lower) | [7 empty] | Code
| A a factor of 1.5 | [7 empty] | 1 Measured activity
| B a factor of 3 | [7 empty] | 2 Derived activity (best estimate)
| C a factor of 10 | [7 empty] | 3 Derived activity (upper limit)
| D a factor of 100 | [7 empty] | 4 Not present
| E a factor of 1000 | [7 empty] | 5 Present but not significant
6 Likely to be present but not assessed
| Note: Bands quantify uncertainty in | [7 empty] | 7 Present in significant quantities but not determined
| the mean radioactivity. | [7 empty] | 8 Not expected to be present in significant quantity
* Total calculated from the 114 declared radionuclides