## DataSheet
WASTE STREAM |  |  | 3K09 |  | Miscellaneous Activated Components - Debris Vault 1
SITE |  |  | Hartlepool
SITE OWNER |  |  | EDF Energy Nuclear Generation Ltd (EDFE NGL)
WASTE CUSTODIAN |  |  | EDF Energy Nuclear Generation Ltd (EDFE NGL)
WASTE TYPE |  |  | ILW |  |  | 0
WASTE VOLUMES
[8 empty] | Reported (m3) |  |  |  | OR | Conditioned (m3) |  | Packaged (m3)
Stocks: |  |  | At 1.4.2025 |  |  |  |  | = 19.3
Future arisings: |  |  | 1.4.2025 - 31.3.2027 |  |  |  |  | = 1.2
|  |  | - |  |  |  |  | 0
|  |  | 1.4.2027 - 31.3.2030 |  |  |  |  | = 6.0
Total future arisings: | [7 empty] | 7.2
Total waste volume: | [7 empty] | 26.5
Number of waste packages in stock: |  |  | At 1.4.2025………………………...….. | [5 empty] | - | packages
Comment on arising rates: |  |  | Stock volume updated to 19.3 m3 based on previous assessment. Waste volumes will be variable depending on station operating conditions. Estimated annual arising of 0.6 m3/yr until end of life in 2027 and 2 m3/yr during defueling from 2027 to 2030. Total future arising value increased compared to 2022 due to station lifetime extension and defueling period which will end in 2030
Additional information on quantities: |  |  | -
Uncertainty factors on volumes: |  |  | Stock (upper): |  |  | x | 1.25 |  | Arisings (upper): |  | x | 1.50
|  |  | Stock (lower): |  |  | x | 0.75 |  | Arisings (lower): |  | x | 0.50
WASTE SOURCE |  |  | Irradiated reactor components (excluding principal fuel stringer components and control rods).
PHYSICAL CHARACTERISTICS
General description: |  |  | Highly active components replaced during the refurbishment of plug units along with tie bar stub ends. Also includes other miscellaneous wastes such as tie bar pieces, thermocouple ferrules, damaged tools, bob weights etc.
Changes since waste generated: |  |  | -
Bulk density (t/m³): |  |  | = | 1.0
Comment on density: |  |  | -
CHEMICAL COMPOSITION
General description and components (%wt): |  |  | Principally steel (>50% wt). Other materials not assessed.
Chemical state: |  |  | Neutral
Sheet metal proportion / thickness: |  |  | -
Metals and alloys (%wt):
[9 empty] | (%wt) | Type(s) / Grades(s) with proportions | [5 empty] | % of total C14 activity
|  |  | Stainless steel…………………………………. | [5 empty] | P | -
|  |  | Other ferrous metals………………………...… | [5 empty] | P | -
|  |  | Iron………………………...………………………………. | [5 empty] | NE | -
|  |  | Aluminium…………………………...………… | [5 empty] | NE | -
|  |  | Beryllium…………………….……………….. | [5 empty] | NE | -
|  |  | Cobalt……………………..……………………. | [5 empty] | NE | -
|  |  | Copper…………………………….……………….. | [5 empty] | NE | -
|  |  | Lead……………………………...……………… | [5 empty] | NE | -
|  |  | Magnox/Magnesium…………………………... | [5 empty] | NE | -
|  |  | Nickel………………………………………..... | [5 empty] | NE | -
|  |  | Titanium…………………………………..……. | [5 empty] | NE | -
|  |  | Uranium………………………………...………. | [5 empty] | NE | -
|  |  | Zinc………………………………...…… | [5 empty] | NE | -
|  |  | Zircaloy/Zirconium……………...…….………. | [5 empty] | NE | -
|  |  | Other metals…………………….…………. | [5 empty] | NE | Other metals not assessed.
Organics (%wt):
[9 empty] | (%wt) | Type(s) and comment | [5 empty] | % of total C14 activity
|  |  | Total cellulosics…………..………… | [5 empty] | = 0 | -
|  |  | Paper, cotton………..…………… | [5 empty] | = 0 | -
|  |  | Wood…………..………………… | [5 empty] | = 0 | -
|  |  | Halogenated plastics…………..…… | [5 empty] | = 0 | -
|  |  | Total non-halogenated plastics……………… | [5 empty] | = 0 | -
|  |  | Condensation polymers…………………...….. | [5 empty] | = 0 | -
|  |  | Others…………..……………...…… | [5 empty] | = 0 | -
|  |  | Organic ion exchange materials…..……. | [5 empty] | = 0 | -
|  |  | Total rubber…………..……..…………… | [5 empty] | = 0 | -
|  |  | Halogenated rubber…………………..…..…… | [5 empty] | = 0 | -
|  |  | Non-halogenated rubber…………………....… | [5 empty] | = 0 | -
|  |  | Hydrocarbons…………………………..... | [5 empty] | TR | -
|  |  | Oil or grease……..………………….….… | [6 empty] | -
|  |  | Fuel….………………….....…………... | [6 empty] | -
|  |  | Asphalt/Tarmac (cont.coal tar)….… | [6 empty] | -
|  |  | Asphalt/Tarmac (no coal tar)……...… | [6 empty] | -
|  |  | Bitumen………………………………… | [6 empty] | -
|  |  | Others………………………………………. | [6 empty] | -
|  |  | Other organics…………..……………………..… | [5 empty] | NE | -
Other materials (%wt):
[9 empty] | (%wt) | Type(s) and comment | [5 empty] | % of total C14 activity
|  |  | Inorganic ion exchange materials…...… | [5 empty] | = 0 | -
|  |  | Inorganic sludges and flocs…………….… | [5 empty] | = 0 | -
|  |  | Soil……………..……………………....………… | [5 empty] | = 0 | -
|  |  | Brick/Stone/Rubble………………......…………..………… | [5 empty] | = 0 | -
|  |  | Cementitious material……………………….…. | [5 empty] | = 0 | -
|  |  | Sand……………………………………….. | [5 empty] | = 0 | -
|  |  | Glass/Ceramics………….…………..………… | [6 empty] | -
|  |  | Graphite………..…………………………..……… | [5 empty] | = 0 | -
|  |  | Desiccants/Catalysts…………………… | [5 empty] | = 0 | -
|  |  | Asbestos…………..……………………...… | [5 empty] | = 0 | -
|  |  | Non/low friable……..……………………………… | [6 empty] | -
|  |  | Moderately friable……..………………………… | [6 empty] | -
|  |  | Highly friable……..…………………………… | [6 empty] | -
|  |  | Free aqueous liquids…………..………… | [5 empty] | = 0 | -
|  |  | Free non-aqueous liquids…………….………..………… | [5 empty] | = 0 | -
|  |  | Powder/Ash…………..…………………...…… | [5 empty] | = 0 | -
COMPONENTS OF MATERIALS, WASTE PROPERTIES, MATERIALS NOT CONTRIBUTING TO MASS
Inorganic anions (%wt):
[9 empty] | (%wt) | Type(s) and comment
|  |  | Fluoride……..………………………………….. | [5 empty] | NE | -
|  |  | Chloride…………..…………………………….. | [5 empty] | NE | -
|  |  | Iodide…..………………………………...…. | [5 empty] | NE | -
|  |  | Cyanide…….…………………………………..… | [5 empty] | NE | -
|  |  | Carbonate………..…………………………...… | [5 empty] | NE | -
|  |  | Nitrate…………..…………………………...…. | [5 empty] | NE | -
|  |  | Nitrite…………..……………………………….... | [5 empty] | NE | -
|  |  | Phosphate……..…………………………...…. | [5 empty] | NE | -
|  |  | Sulphate………..…………………………….…. | [5 empty] | NE | -
|  |  | Sulphide………..……………………………...…. | [5 empty] | NE | -
Materials of interest for waste acceptance criteria:
[9 empty] | (%wt) | Type(s) and comment
|  |  | Combustible metals…………………………. | [5 empty] | = 0 | -
|  |  | Low flash point liquids……………………...… | [5 empty] | = 0 | -
|  |  | Explosive materials………………………….. | [5 empty] | = 0 | -
|  |  | Phosphorus…………..………………………… | [5 empty] | = 0 | -
|  |  | Hydrides………………………………….……… | [5 empty] | = 0 | -
|  |  | Biological etc. materials……………………….. | [5 empty] | = 0 | -
|  |  | Biodegradable materials…………...…………. | [5 empty] | = 0 | -
|  |  | Putrescible wastes………..…………… | [5 empty] | = 0 | -
|  |  | Non-putrescible wastes………..…………… | [5 empty] | = 0 | -
|  |  | Corrosive materials…………………………. | [5 empty] | = 0 | -
|  |  | Pyrophoric materials………………………….. | [5 empty] | = 0 | -
|  |  | Generating toxic gases……………………….. | [5 empty] | = 0 | -
|  |  | Reacting with water…………………………...… | [5 empty] | = 0 | -
|  |  | Higher activity particles…………………………………. | [5 empty] | P | -
|  |  | Soluble solids as bulk chemical compounds……………………..………………….… | [5 empty] | = 0 | -
Hazardous substances / non hazardous pollutants: |  |  | -
[9 empty] | (%wt) | Type(s) and comment
|  |  | Acrylamide…………………………… | [5 empty] | NE | -
|  |  | Benzene………………..……………… | [5 empty] | NE | -
|  |  | Chlorinated solvents………..……………. | [5 empty] | NE | -
|  |  | Formaldehyde…………………………. | [5 empty] | NE | -
|  |  | Organometallics…………………………. | [5 empty] | NE | -
|  |  | Phenol……………………………………….... | [5 empty] | NE | -
|  |  | Styrene…..…...…..…..……………………….. | [5 empty] | NE | -
|  |  | Tri-butyl phosphate……………………….………... | [5 empty] | NE | -
|  |  | Other organophosphates……………………….. | [5 empty] | NE | -
|  |  | Vinyl chloride………………………………………. | [5 empty] | NE | -
|  |  | Arsenic……………………………………….... | [5 empty] | NE | -
|  |  | Barium…………………………………..…………. | [5 empty] | NE | -
|  |  | Boron…………………….……………………….. | [5 empty] | NE | -
|  |  | Boron (in Boral)…………………………………………………. | [5 empty] | NE | -
|  |  | Boron (non-Boral)…………………………………………………. | [5 empty] | NE | -
|  |  | Cadmium………………………………….……………….. | [5 empty] | NE | -
|  |  | Caesium……………………………………..……………. | [5 empty] | NE | -
|  |  | Selenium………………………………………….……. | [5 empty] | NE | -
|  |  | Chromium………………………..………………………. | [5 empty] | NE | -
|  |  | Molybdenum……………………………..…………………. | [5 empty] | NE | -
|  |  | Thallium…………………………...………………………. | [5 empty] | NE | -
|  |  | Tin………………………………...……………………… | [5 empty] | NE | -
|  |  | Vanadium…………………………………...…………………. | [5 empty] | NE | -
|  |  | Mercury compounds…………………...……………………. | [5 empty] | NE | -
|  |  | Others…………………………………………..…… | [5 empty] | NE | -
Complexing agents (%wt): |  |  | Not yet determined
[9 empty] | (%wt) | Type(s) and comment
|  |  | EDTA…………………….…………………….. | [5 empty] | NE | -
|  |  | DPTA…….…...………………………………………. | [5 empty] | NE | -
|  |  | NTA……………...…………………………………… | [5 empty] | NE | -
|  |  | Polycarboxylic acids………………………………… | [5 empty] | NE | -
|  |  | Other organic complexants…………………………..… | [5 empty] | NE | May be present in trace quantities.
|  |  | Total complexing agents………………………...… | [5 empty] | NE | -
Physical components: | [8 empty] | Number | Type(s) and comment
|  |  | Sources………………………………...… | [5 empty] | = 0 | -
|  |  | Electronic & Electrical Equipment (EEE) | [6 empty] | -
|  |  | EEE Type 1……………………….……………. | [6 empty] | -
|  |  | EEE Type 2…………………………………...……. | [6 empty] | -
|  |  | EEE Type 3………………………………...……. | [6 empty] | -
|  |  | EEE Type 4………………………………….……. | [6 empty] | -
|  |  | EEE Type 5…………………………………..……. | [6 empty] | -
TREATMENT, PACKAGING AND DISPOSAL
Planned on-site / off-site treatment(s): |  |  | Treatment | [8 empty] | On-site / Off-site |  | Stream volume %
Size reduction
Decay storage
Low force compaction
Supercompaction (HFC)
Incineration
Drying/dewatering/liquid separation
Tie down/fixatives/strippable coating/painting application
Decontamination
Metal treatment
Recycling / reuse
Thermal treatment, including vitrification
|  |  | Encapsulation | [8 empty] | On-site |  | = 100.0
Polymer encapsulation
Other physical treatment
Other chemical treatment
Containerisation
Treatment not yet determined
None
Comments on planned treatments: |  |  | -
Conditioning method: |  |  | "The waste will be conditioned to satisfy the disposal requirements which are effective at the time of retrieval/conditioning. It is currently assumed that the waste will be placed in 'baskets' in the waste packages and will be encapsulated."
Conditioning plants: |  | Plant Name | [6 empty] | Location
|  | Hartlepool Waste Management Centre (WMC) | [6 empty] | Hartlepool
Likely conditioning matrix: |  |  | -
Further information on the conditioning matrix: |  |  | Conditioning matrix will be BFS/OPC. Mix ratios are yet to be established
Waste Packaging:
Likely container type: | Container | [6 empty] | Waste packaged (vol%) |  | Waste loading (m³) |  | Payload (m³) |  | Number of packages |  | Estimated start date for packaging
| 4 m box (100 mm concrete shielding) | [6 empty] | 100.0 |  | 12.2 |  | 14.3 |  | 3 |  | -
Range in container waste loading:
Other information on packaging and conditioning: |  |  | Waste will be retained on site pending Final Site Clearance, to let nuclides such as Co-60 undergo considerable radioactive decay. Baskets of different Final Site Clearance ILW wastes may be in the same waste package.
Conditioned density (t/m³): |  |  | ~ 3.0
Conditioned density comment: |  |  | The density of the encapsulated waste is expected to be approximately 3 t/m³.
Management Routes: |  |  | Disposal Route | [8 empty] | Stream volume % |  | Raw density t/m3 |  | Start date
Expected to be consigned to a Near Site, Near Surface Disposal Facility (Scotland)
Expected to be Non-NSD HAW managed under Scottish Government's policy
Expected to be disposed to LLW Vaults NRS Dounreay
|  |  | Expected to be consigned to the Geological Disposal Facility | [8 empty] | = 100.0
Expected to be consigned to a Near Surface Disposal Facility
Expected to be consigned to the LLW Repository
Expected to be consigned to a Landfill Facility
Expected to be disposed On-Site
Expected to be managed by In-Situ Disposal
Expected to be consigned to an Incineration Facility
Expected to be consigned to a Metal Treatment Facility
Expected to be Out of Scope
Expected to be recycled / reused
Disposal route not known
Classification codes for waste expected to be consigned to a landfill facility:
Opportunities for alternative disposal routing: | [5 empty] | No
| Baseline Management Route |  |  | Opportunity Management Route |  |  |  | Stream volume (%) |  |  | Opportunity Confidence |  | Comment
| - |  |  | - |  |  |  | - |  |  | - |  | -
| - |  |  | - |  |  |  | - |  |  | - |  | -
RADIOACTIVITY
Source: |  |  | Irradiated components removed from the reactor. Activated material removed from the reactor core is likely to be of high specific activity.
Uncertainty: |  |  | Specific activity is a function of station operating history. The values quoted are indicative of the activities that might be expected.
Measurement of radioactivities: |  |  | "Estimates are based upon theoretical assessments. Other beta/gamma nuclides of arisings and stocks (in TBq/m³) include Cr51 (4E+02, 2E-01); Co58 (1E+02, 9E-01); Nb95 (3E-01, 4E-04) and Ru103 (2E-04, 4E-07)."
Chemical form of radionuclides: |  | H-3: | Diffused into metal
| C-14: |  | Graphite
| Cl-36: |  | Not determined
| Se-79: | Selenium-79 | Not determined
| Tc-99: | Selenium-79 | Not determined
| I-129: |  | Not determined
| Ra: |  | Not determined
| Th: |  | Not determined
| U: |  | Not determined
Np: |  |  | Not determined
Pu: |  |  | Not determined

## Radionuclide
WASTE STREAM |  |  |  | 3K09 |  |  |  |  | Miscellaneous Activated Components - Debris Vault 1
|  | Mean radioactivity, TBq/m³ | [10 empty] | Mean radioactivity, TBq/m³
| Nuclide | Waste at |  | Bands and Code |  |  | Future Arisings |  | Bands and Code |  |  |  | Waste at |  | Bands and Code |  |  | Future Arisings |  | Bands and Code
|  | 2025-04-01 | [9 empty] | Nuclide | 2025-04-01
| H 3 |  |  |  |  | 6 |  |  |  |  | 6 | Gd 153
| Be 10 |  |  |  |  | 8 |  |  |  |  | 8 | Ho 163
| C 14 |  | 5.00E-02 | C | C | 2 |  | 5.00E-02 | C | C | 2 | Ho 166m
| Na 22 |  |  |  |  | 4 |  |  |  |  | 4 | Tm 170
| Al 26 |  |  |  |  | 4 |  |  |  |  | 4 | Tm 171
| Cl 36 |  |  |  |  | 6 |  |  |  |  | 6 | Lu 174
| Ar 39 | [10 empty] | Lu 176
| Ar 42 | [10 empty] | Hf 178n
| K 40 | [10 empty] | Hf 182
| Ca 41 |  |  |  |  | 8 |  |  |  |  | 8 | Pt 193
| Mn 53 | [10 empty] | Tl 204
| Mn 54 |  | 6.00E-01 | C | C | 2 |  | 1.00E+01 | C | C | 2 | Pb 205
| Fe 55 |  | 6.00E+01 | C | C | 2 |  | 3.00E+02 | C | C | 2 | Pb 210 |  |  |  |  | 8 |  |  |  |  | 8
| Co 60 |  | 4.00E+01 | C | C | 2 |  | 1.00E+02 | C | C | 2 | Bi 208
| Ni 59 |  | 2.00E-01 | C | C | 2 |  | 2.00E-01 | C | C | 2 | Bi 210m
| Ni 63 |  | 1.00E+01 | C | C | 2 |  | 1.00E+01 | C | C | 2 | Po 210 |  |  |  |  | 8 |  |  |  |  | 8
| Zn 65 |  | 1.00E-06 | C | C | 2 |  | 3.00E-05 | C | C | 2 | Ra 223
| Se 79 |  |  |  |  | 8 |  |  |  |  | 8 | Ra 225
| Kr 81 | [10 empty] | Ra 226 |  |  |  |  | 8 |  |  |  |  | 8
| Kr 85 | [10 empty] | Ra 228
| Rb 87 | [10 empty] | Ac 227
| Sr 90 |  |  |  |  | 8 |  |  |  |  | 8 | Th 227
| Zr 93 |  |  |  |  | 8 |  |  |  |  | 8 | Th 228
| Nb 91 | [10 empty] | Th 229 |  |  |  |  | 8 |  |  |  |  | 8
| Nb 92 | [10 empty] | Th 230 |  |  |  |  | 8 |  |  |  |  | 8
| Nb 93m |  | 4.00E-05 | C | C | 2 |  | 5.00E-05 | C | C | 2 | Th 232 |  |  |  |  | 8 |  |  |  |  | 8
| Nb 94 |  | 1.00E-03 | C | C | 2 |  | 1.00E-03 | C | C | 2 | Th 234
| Mo 93 |  | 5.00E-04 | C | C | 2 |  | 5.00E-04 | C | C | 2 | Pa 231 |  |  |  |  | 8 |  |  |  |  | 8
| Tc 97 | [10 empty] | Pa 233
| Tc 99 |  |  |  |  | 8 |  |  |  |  | 8 | U 232
| Ru 106 |  |  |  |  | 8 |  |  |  |  | 8 | U 233 |  |  |  |  | 8 |  |  |  |  | 8
| Pd 107 |  |  |  |  | 8 |  |  |  |  | 8 | U 234 |  |  |  |  | 8 |  |  |  |  | 8
| Ag 108m |  | 4.00E-03 | C | C | 2 |  | 4.00E-03 | C | C | 2 | U 235 |  |  |  |  | 8 |  |  |  |  | 8
| Ag 110m | [10 empty] | U 236 |  |  |  |  | 8 |  |  |  |  | 8
| Cd 109 | [10 empty] | U 238 |  |  |  |  | 8 |  |  |  |  | 8
| Cd 113m | [10 empty] | Np 237 |  |  |  |  | 8 |  |  |  |  | 8
| Sn 119m | [10 empty] | Pu 236
| Sn 121m |  |  |  |  | 8 |  |  |  |  | 8 | Pu 238 |  |  |  |  | 8 |  |  |  |  | 8
| Sn 123 | [10 empty] | Pu 239 |  |  |  |  | 8 |  |  |  |  | 8
| Sn 126 |  |  |  |  | 8 |  |  |  |  | 8 | Pu 240 |  |  |  |  | 8 |  |  |  |  | 8
| Sb 125 | [10 empty] | Pu 241 |  |  |  |  | 8 |  |  |  |  | 8
| Sb 126 | [10 empty] | Pu 242 |  |  |  |  | 8 |  |  |  |  | 8
| Te 125m | [10 empty] | Am 241 |  |  |  |  | 8 |  |  |  |  | 8
| Te 127m | [10 empty] | Am 242m |  |  |  |  | 8 |  |  |  |  | 8
| I 129 |  |  |  |  | 8 |  |  |  |  | 8 | Am 243 |  |  |  |  | 8 |  |  |  |  | 8
| Cs 134 |  |  |  |  | 6 |  |  |  |  | 6 | Cm 242 |  |  |  |  | 8 |  |  |  |  | 8
| Cs 135 |  |  |  |  | 8 |  |  |  |  | 8 | Cm 243 |  |  |  |  | 8 |  |  |  |  | 8
| Cs 137 |  |  |  |  | 6 |  |  |  |  | 6 | Cm 244 |  |  |  |  | 8 |  |  |  |  | 8
| Ba 133 | [10 empty] | Cm 245 |  |  |  |  | 8 |  |  |  |  | 8
| La 137 | [10 empty] | Cm 246 |  |  |  |  | 8 |  |  |  |  | 8
| La 138 | [10 empty] | Cm 248
| Ce 144 |  |  |  |  | 8 |  |  |  |  | 8 | Cf 249
| Pm 145 | [10 empty] | Cf 250
| Pm 147 |  |  |  |  | 8 |  |  |  |  | 8 | Cf 251
| Sm 147 | [10 empty] | Cf 252
| Sm 151 |  |  |  |  | 8 |  |  |  |  | 8 | Unsp a |  |  |  |  | 8 |  |  |  |  | 8
| Eu 152 |  |  |  |  | 8 |  |  |  |  | 8 | Unsp b/g |  | 1.00E+00 | C | C | 2 |  | 5.00E+02 | C | C | 2
| Eu 154 |  |  |  |  | 8 |  |  |  |  | 8 | Total a |  | 0 |  |  | * |  | 0 |  |  | *
| Eu 155 |  |  |  |  | 8 |  |  |  |  | 8 | Total b/g |  | 111.8555 |  |  | * |  | 920.2556 |  |  | *
| Bands (Upper and Lower) | [10 empty] | Code
| A a factor of 1.5 | [10 empty] | 1 Measured activity
| B a factor of 3 | [10 empty] | 2 Derived activity (best estimate)
| C a factor of 10 | [10 empty] | 3 Derived activity (upper limit)
| D a factor of 100 | [10 empty] | 4 Not present
| E a factor of 1000 | [10 empty] | 5 Present but not significant
6 Likely to be present but not assessed
| Note: Bands quantify uncertainty in | [10 empty] | 7 Present in significant quantities but not determined
| the mean radioactivity. | [10 empty] | 8 Not expected to be present in significant quantity
* Total calculated from the 114 declared radionuclides