## DataSheet
WASTE STREAM |  |  | 3K31 |  | Bypass Blowdown Filters (LLW)
SITE |  |  | Hartlepool
SITE OWNER |  |  | EDF Energy Nuclear Generation Ltd (EDFE NGL)
WASTE CUSTODIAN |  |  | EDF Energy Nuclear Generation Ltd (EDFE NGL)
WASTE TYPE |  |  | LLW |  |  | 0
WASTE VOLUMES
[8 empty] | Reported (m3) |  |  |  | OR | Conditioned (m3) |  | Packaged (m3)
Stocks: |  |  | At 1.4.2025 |  |  |  |  | ~ 6.5
Future arisings: |  |  | 1.4.2025 - 31.3.2026 |  |  |  |  | ~ 0.8
|  |  | 1.4.2026 - 31.3.2027 |  |  |  |  | ~ 0.8
|  |  | 1.4.2027 - 31.3.2028 |  |  |  |  | ~ 0.8
|  |  | 1.4.2028 - 31.3.2029 |  |  |  |  | 0.8
|  |  | - |  |  |  |  | 0
|  |  | 1.4.2029 - 31.3.2030 |  |  |  |  | 0.8
Total future arisings: | [7 empty] | 4.0
Total waste volume: | [7 empty] | 10.5
Number of waste packages in stock: |  |  | At 1.4.2025………………………...….. | [5 empty] | - | packages
Comment on arising rates: |  |  | Waste Stream covers Both Bypass Blowdown Filters (BPBDF) and Dust Sump Exit Filters (DSEF). These are ILW at the time of arising, however after a period of decay (circa 10 years) they can be disposed as LLW. Future arising will be dependant on operating conditions, with 1 off BPBDF (0.24m3) and 1 off DSEF (0.14m3) assumed to arise per ractor, per year, through operation and defueling.
Additional information on quantities: |  |  | -
Uncertainty factors on volumes: |  |  | Stock (upper): |  |  | x | 1.25 |  | Arisings (upper): |  | x | 1.75
|  |  | Stock (lower): |  |  | x | 0.75 |  | Arisings (lower): |  | x | 0.25
WASTE SOURCE |  |  | BPBDFs remove particulate from the primary coolant circuit. The BPBDF is provided with a back flush facility for periodic in-service dust removal. During the blowback, the dislodged particulate is transferred to the DSEF. Both filters require replacement when differential pressure drops below a certain level.
PHYSICAL CHARACTERISTICS
General description: |  |  | Each Bypass Blowdown Filer consists of 19 stainless steel filter elements attached to a stainless steel tubesheet. The filter elements have sintered steel metal fibre filter elements. The assemblies weigh 220kg. The DSEFs are sintered stainless steel layered entrapment filters containing pleated cloth filtration media. It is approximatley 0.5m long x 0.2m dia.
Changes since waste generated: |  |  | -
Bulk density (t/m³): |  |  | ~ | 0.60
Comment on density: |  |  | Based on filter volume and mass.
CHEMICAL COMPOSITION
General description and components (%wt): |  |  | BPBDF assemblies are made entirely of stainless steel, however, small quantities of debris (spalled oxides, carbonaceous debris) will be present in the waste.
Chemical state: |  |  | Neutral
Sheet metal proportion / thickness: |  |  | 100% bulk items.
Metals and alloys (%wt):
[9 empty] | (%wt) | Type(s) / Grades(s) with proportions | [5 empty] | % of total C14 activity
|  |  | Stainless steel…………………………………. | [5 empty] | = 98.0 | -
|  |  | Other ferrous metals………………………...… | [5 empty] | TR | -
|  |  | Iron………………………...………………………………. | [5 empty] | TR | -
|  |  | Aluminium…………………………...………… | [5 empty] | 0 | -
|  |  | Beryllium…………………….……………….. | [5 empty] | 0 | -
|  |  | Cobalt……………………..……………………. | [5 empty] | 0 | -
|  |  | Copper…………………………….……………….. | [5 empty] | 0 | -
|  |  | Lead……………………………...……………… | [5 empty] | 0 | -
|  |  | Magnox/Magnesium…………………………... | [5 empty] | 0 | -
|  |  | Nickel………………………………………..... | [5 empty] | 0 | -
|  |  | Titanium…………………………………..……. | [5 empty] | 0 | -
|  |  | Uranium………………………………...………. | [5 empty] | 0 | -
|  |  | Zinc………………………………...…… | [5 empty] | 0 | -
|  |  | Zircaloy/Zirconium……………...…….………. | [5 empty] | 0 | -
|  |  | Other metals…………………….…………. | [5 empty] | 0 | -
Organics (%wt):
[9 empty] | (%wt) | Type(s) and comment | [5 empty] | % of total C14 activity
|  |  | Total cellulosics…………..………… | [6 empty] | -
|  |  | Paper, cotton………..…………… | [6 empty] | -
|  |  | Wood…………..………………… | [6 empty] | -
|  |  | Halogenated plastics…………..…… | [6 empty] | -
|  |  | Total non-halogenated plastics……………… | [5 empty] | 1.0 | -
|  |  | Condensation polymers…………………...….. | [6 empty] | -
|  |  | Others…………..……………...…… | [6 empty] | -
|  |  | Organic ion exchange materials…..……. | [6 empty] | -
|  |  | Total rubber…………..……..…………… | [6 empty] | -
|  |  | Halogenated rubber…………………..…..…… | [6 empty] | -
|  |  | Non-halogenated rubber…………………....… | [6 empty] | -
|  |  | Hydrocarbons…………………………..... | [6 empty] | -
|  |  | Oil or grease……..………………….….… | [6 empty] | -
|  |  | Fuel….………………….....…………... | [6 empty] | -
|  |  | Asphalt/Tarmac (cont.coal tar)….… | [6 empty] | -
|  |  | Asphalt/Tarmac (no coal tar)……...… | [6 empty] | -
|  |  | Bitumen………………………………… | [6 empty] | -
|  |  | Others………………………………………. | [6 empty] | -
|  |  | Other organics…………..……………………..… | [6 empty] | -
Other materials (%wt):
[9 empty] | (%wt) | Type(s) and comment | [5 empty] | % of total C14 activity
|  |  | Inorganic ion exchange materials…...… | [6 empty] | -
|  |  | Inorganic sludges and flocs…………….… | [6 empty] | -
|  |  | Soil……………..……………………....………… | [6 empty] | -
|  |  | Brick/Stone/Rubble………………......…………..………… | [6 empty] | -
|  |  | Cementitious material……………………….…. | [6 empty] | -
|  |  | Sand……………………………………….. | [6 empty] | -
|  |  | Glass/Ceramics………….…………..………… | [6 empty] | -
|  |  | Graphite………..…………………………..……… | [6 empty] | -
|  |  | Desiccants/Catalysts…………………… | [6 empty] | -
|  |  | Asbestos…………..……………………...… | [6 empty] | -
|  |  | Non/low friable……..……………………………… | [6 empty] | -
|  |  | Moderately friable……..………………………… | [6 empty] | -
|  |  | Highly friable……..…………………………… | [6 empty] | -
|  |  | Free aqueous liquids…………..………… | [6 empty] | -
|  |  | Free non-aqueous liquids…………….………..………… | [6 empty] | -
|  |  | Powder/Ash…………..…………………...…… | [5 empty] | 1.0 | -
COMPONENTS OF MATERIALS, WASTE PROPERTIES, MATERIALS NOT CONTRIBUTING TO MASS
Inorganic anions (%wt):
[9 empty] | (%wt) | Type(s) and comment
|  |  | Fluoride……..………………………………….. | [5 empty] | 0 | -
|  |  | Chloride…………..…………………………….. | [5 empty] | 0 | -
|  |  | Iodide…..………………………………...…. | [5 empty] | 0 | -
|  |  | Cyanide…….…………………………………..… | [5 empty] | 0 | -
|  |  | Carbonate………..…………………………...… | [5 empty] | 0 | -
|  |  | Nitrate…………..…………………………...…. | [5 empty] | 0 | -
|  |  | Nitrite…………..……………………………….... | [5 empty] | 0 | -
|  |  | Phosphate……..…………………………...…. | [5 empty] | 0 | -
|  |  | Sulphate………..…………………………….…. | [5 empty] | 0 | -
|  |  | Sulphide………..……………………………...…. | [5 empty] | 0 | -
Materials of interest for waste acceptance criteria:
[9 empty] | (%wt) | Type(s) and comment
|  |  | Combustible metals…………………………. | [5 empty] | 0 | -
|  |  | Low flash point liquids……………………...… | [5 empty] | 0 | -
|  |  | Explosive materials………………………….. | [5 empty] | 0 | -
|  |  | Phosphorus…………..………………………… | [5 empty] | 0 | -
|  |  | Hydrides………………………………….……… | [5 empty] | 0 | -
|  |  | Biological etc. materials……………………….. | [5 empty] | 0 | -
|  |  | Biodegradable materials…………...…………. | [5 empty] | 0 | -
|  |  | Putrescible wastes………..…………… | [5 empty] | 0 | -
|  |  | Non-putrescible wastes………..…………… | [5 empty] | 0 | -
|  |  | Corrosive materials…………………………. | [5 empty] | 0 | -
|  |  | Pyrophoric materials………………………….. | [5 empty] | 0 | -
|  |  | Generating toxic gases……………………….. | [5 empty] | 0 | -
|  |  | Reacting with water…………………………...… | [5 empty] | 0 | -
|  |  | Higher activity particles…………………………………. | [5 empty] | 0 | -
|  |  | Soluble solids as bulk chemical compounds……………………..………………….… | [5 empty] | 0 | -
Hazardous substances / non hazardous pollutants: |  |  | -
[9 empty] | (%wt) | Type(s) and comment
|  |  | Acrylamide…………………………… | [5 empty] | NE | -
|  |  | Benzene………………..……………… | [5 empty] | NE | -
|  |  | Chlorinated solvents………..……………. | [5 empty] | NE | -
|  |  | Formaldehyde…………………………. | [5 empty] | NE | -
|  |  | Organometallics…………………………. | [5 empty] | NE | -
|  |  | Phenol……………………………………….... | [5 empty] | NE | -
|  |  | Styrene…..…...…..…..……………………….. | [5 empty] | NE | -
|  |  | Tri-butyl phosphate……………………….………... | [5 empty] | NE | -
|  |  | Other organophosphates……………………….. | [5 empty] | NE | -
|  |  | Vinyl chloride………………………………………. | [5 empty] | NE | -
|  |  | Arsenic……………………………………….... | [5 empty] | NE | -
|  |  | Barium…………………………………..…………. | [5 empty] | NE | -
|  |  | Boron…………………….……………………….. | [5 empty] | NE | -
|  |  | Boron (in Boral)…………………………………………………. | [5 empty] | NE | -
|  |  | Boron (non-Boral)…………………………………………………. | [5 empty] | NE | -
|  |  | Cadmium………………………………….……………….. | [5 empty] | NE | -
|  |  | Caesium……………………………………..……………. | [5 empty] | NE | -
|  |  | Selenium………………………………………….……. | [5 empty] | NE | -
|  |  | Chromium………………………..………………………. | [5 empty] | NE | -
|  |  | Molybdenum……………………………..…………………. | [5 empty] | NE | -
|  |  | Thallium…………………………...………………………. | [5 empty] | NE | -
|  |  | Tin………………………………...……………………… | [5 empty] | NE | -
|  |  | Vanadium…………………………………...…………………. | [5 empty] | NE | -
|  |  | Mercury compounds…………………...……………………. | [5 empty] | NE | -
|  |  | Others…………………………………………..…… | [5 empty] | NE | -
Complexing agents (%wt): |  |  | Yes
[9 empty] | (%wt) | Type(s) and comment
|  |  | EDTA…………………….…………………….. | [5 empty] | P | Category 2
|  |  | DPTA…….…...………………………………………. | [5 empty] | P | Category 2
|  |  | NTA……………...…………………………………… | [5 empty] | P | Category 2
|  |  | Polycarboxylic acids………………………………… | [6 empty] | -
|  |  | Other organic complexants…………………………..… | [6 empty] | -
|  |  | Total complexing agents………………………...… | [5 empty] | P | -
Physical components: | [8 empty] | Number | Type(s) and comment
|  |  | Sources………………………………...… | [5 empty] | = 0 | -
|  |  | Electronic & Electrical Equipment (EEE) | [6 empty] | -
|  |  | EEE Type 1……………………….……………. | [6 empty] | -
|  |  | EEE Type 2…………………………………...……. | [6 empty] | -
|  |  | EEE Type 3………………………………...……. | [6 empty] | -
|  |  | EEE Type 4………………………………….……. | [6 empty] | -
|  |  | EEE Type 5…………………………………..……. | [6 empty] | -
TREATMENT, PACKAGING AND DISPOSAL
Planned on-site / off-site treatment(s): |  |  | Treatment | [8 empty] | On-site / Off-site |  | Stream volume %
Size reduction
|  |  | Decay storage | [8 empty] | On-site |  | = 100.0
Low force compaction
Supercompaction (HFC)
Incineration
Drying/dewatering/liquid separation
Tie down/fixatives/strippable coating/painting application
Decontamination
Metal treatment
Recycling / reuse
Thermal treatment, including vitrification
Encapsulation
Polymer encapsulation
Other physical treatment
Other chemical treatment
Containerisation
Treatment not yet determined
None
Comments on planned treatments: |  |  | Waste is decay stored onsite then transported to an off-site treatment facility (Inutec) for treatment and disposal as LLW.
Conditioning method: |  |  | -
Conditioning plants: |  | Plant Name | [6 empty] | Location
|  | - | [6 empty] | -
Likely conditioning matrix: |  |  | -
Further information on the conditioning matrix: |  |  | -
Waste Packaging:
Likely container type: | Container | [6 empty] | Waste packaged (vol%) |  | Waste loading (m³) |  | Payload (m³) |  | Number of packages |  | Estimated start date for packaging
| 1/2 Height WAMAC IP-2 ISO (TC08) | [6 empty] | 100.0 |  | 9.6 |  | 18.8 |  | 2 |  | -
Range in container waste loading: |  |  | Waste loading based on the assumption of 40 BPBDF in a HHISO
Other information on packaging and conditioning: |  |  | -
Conditioned density (t/m³): |  |  | -
Conditioned density comment: |  |  | -
Management Routes: |  |  | Disposal Route | [8 empty] | Stream volume % |  | Raw density t/m3 |  | Start date
Expected to be consigned to a Near Site, Near Surface Disposal Facility (Scotland)
Expected to be Non-NSD HAW managed under Scottish Government's policy
Expected to be disposed to LLW Vaults NRS Dounreay
Expected to be consigned to the Geological Disposal Facility
Expected to be consigned to a Near Surface Disposal Facility
|  |  | Expected to be consigned to the LLW Repository | [8 empty] | = 100.0
Expected to be consigned to a Landfill Facility
Expected to be disposed On-Site
Expected to be managed by In-Situ Disposal
Expected to be consigned to an Incineration Facility
Expected to be consigned to a Metal Treatment Facility
Expected to be Out of Scope
Expected to be recycled / reused
Disposal route not known
Classification codes for waste expected to be consigned to a landfill facility:
Opportunities for alternative disposal routing: | [5 empty] | No
| Baseline Management Route |  |  | Opportunity Management Route |  |  |  | Stream volume (%) |  |  | Opportunity Confidence |  | Comment
| - |  |  | - |  |  |  | - |  |  | - |  | -
| - |  |  | - |  |  |  | - |  |  | - |  | -
RADIOACTIVITY
Source: |  |  | Contamination by activation products will be the main source of activity.
Uncertainty: |  |  | Specific activity is a function of station operating history. The values quoted are indicative of the activities that might be expected.
Measurement of radioactivities: |  |  | A combination of sample analysis and theoretical assessments.
Chemical form of radionuclides: |  | H-3: | Not yet determined
| C-14: |  | Not yet determined
| Cl-36: |  | Not yet determined
| Se-79: | Selenium-79 | Not yet determined
| Tc-99: | Selenium-79 | Not yet determined
| I-129: |  | Not yet determined
| Ra: |  | Not yet determined
| Th: |  | Not yet determined
| U: |  | Not yet determined
Np: |  |  | Not yet determined
Pu: |  |  | Not yet determined

## Radionuclide
WASTE STREAM |  |  |  | 3K31 |  |  |  |  | Bypass Blowdown Filters (LLW)
|  | Mean radioactivity, TBq/m³ | [10 empty] | Mean radioactivity, TBq/m³
| Nuclide | Waste at |  | Bands and Code |  |  | Future Arisings |  | Bands and Code |  |  |  | Waste at |  | Bands and Code |  |  | Future Arisings |  | Bands and Code
|  | 2025-04-01 | [9 empty] | Nuclide | 2025-04-01
| H 3 |  | 1.72E-03 | C | C | 1 |  | 1.72E-03 | C | C | 1 | Gd 153
| Be 10 | [10 empty] | Ho 163
| C 14 |  | 3.95E-04 | C | C | 1 |  | 3.95E-04 | C | C | 1 | Ho 166m
| Na 22 | [10 empty] | Tm 170
| Al 26 | [10 empty] | Tm 171
| Cl 36 |  | 2.69E-05 | C | C | 1 |  | 2.69E-05 | C | C | 1 | Lu 174
| Ar 39 | [10 empty] | Lu 176
| Ar 42 | [10 empty] | Hf 178n
| K 40 | [10 empty] | Hf 182
| Ca 41 | [10 empty] | Pt 193
| Mn 53 | [10 empty] | Tl 204
| Mn 54 |  | 4.60E-05 | C | C | 1 |  | 4.60E-05 | C | C | 1 | Pb 205
| Fe 55 |  | 3.40E-03 | C | C | 1 |  | 3.40E-03 | C | C | 1 | Pb 210
| Co 60 |  | 6.20E-04 | C | C | 1 |  | 6.20E-04 | C | C | 1 | Bi 208
| Ni 59 | [10 empty] | Bi 210m
| Ni 63 |  | 3.24E-03 | C | C | 1 |  | 3.24E-03 | C | C | 1 | Po 210
| Zn 65 |  | 5.67E-10 | C | C | 1 |  | 5.67E-10 | C | C | 1 | Ra 223
| Se 79 | [10 empty] | Ra 225
| Kr 81 | [10 empty] | Ra 226
| Kr 85 | [10 empty] | Ra 228
| Rb 87 | [10 empty] | Ac 227
| Sr 90 |  | 5.62E-05 | C | C | 1 |  | 5.62E-05 | C | C | 1 | Th 227
| Zr 93 | [10 empty] | Th 228
| Nb 91 | [10 empty] | Th 229
| Nb 92 | [10 empty] | Th 230
| Nb 93m | [10 empty] | Th 232
| Nb 94 |  | 9.61E-06 | C | C | 1 |  | 9.61E-06 | C | C | 1 | Th 234
| Mo 93 | [10 empty] | Pa 231
| Tc 97 | [10 empty] | Pa 233
| Tc 99 | [10 empty] | U 232
| Ru 106 |  | 6.69E-09 | C | C | 1 |  | 6.69E-09 | C | C | 1 | U 233
| Pd 107 | [10 empty] | U 234
| Ag 108m |  | 9.53E-06 | C | C | 1 |  | 9.53E-06 | C | C | 1 | U 235
| Ag 110m |  | 5.67E-10 | C | C | 1 |  | 5.67E-10 | C | C | 1 | U 236
| Cd 109 | [10 empty] | U 238
| Cd 113m | [10 empty] | Np 237
| Sn 119m | [10 empty] | Pu 236
| Sn 121m | [10 empty] | Pu 238 |  | 1.27E-05 | C | C | 1 |  | 1.27E-05 | C | C | 1
| Sn 123 | [10 empty] | Pu 239 |  | 2.88E-06 | C | C | 1 |  | 2.88E-06 | C | C | 1
| Sn 126 | [10 empty] | Pu 240 |  | 2.88E-06 | C | C | 1 |  | 2.88E-06 | C | C | 1
| Sb 125 |  | 4.27E-05 | C | C | 1 |  | 4.27E-05 | C | C | 1 | Pu 241 |  | 5.03E-04 | C | C | 1 |  | 5.03E-04 | C | C | 1
| Sb 126 | [10 empty] | Pu 242
| Te 125m | [10 empty] | Am 241 |  | 1.52E-05 | C | C | 1 |  | 1.52E-05 | C | C | 1
| Te 127m | [10 empty] | Am 242m
| I 129 | [10 empty] | Am 243
| Cs 134 |  | 1.99E-05 | C | C | 1 |  | 1.99E-05 | C | C | 1 | Cm 242 |  | 2.87E-15 | C | C | 1 |  | 2.87E-15 | C | C | 1
| Cs 135 | [10 empty] | Cm 243 |  | 5.26E-08 | C | C | 1 |  | 5.26E-08 | C | C | 1
| Cs 137 |  | 1.63E-04 | C | C | 1 |  | 1.63E-04 | C | C | 1 | Cm 244 |  | 4.42E-08 | C | C | 1 |  | 4.42E-08 | C | C | 1
| Ba 133 |  | 1.37E-05 | C | C | 1 |  | 1.37E-05 | C | C | 1 | Cm 245
| La 137 | [10 empty] | Cm 246
| La 138 | [10 empty] | Cm 248
| Ce 144 |  | 1.56E-10 | C | C | 1 |  | 1.56E-10 | C | C | 1 | Cf 249
| Pm 145 | [10 empty] | Cf 250
| Pm 147 |  | 1.18E-07 | C | C | 1 |  | 1.18E-07 | C | C | 1 | Cf 251
| Sm 147 | [10 empty] | Cf 252
| Sm 151 | [10 empty] | Unsp a
| Eu 152 |  | 2.33E-05 | C | C | 1 |  | 2.33E-05 | C | C | 1 | Unsp b/g
| Eu 154 |  | 1.73E-05 | C | C | 1 |  | 1.73E-05 | C | C | 1 | Total a |  | 3.3755e-05 |  |  | * |  | 3.3755e-05 |  |  | *
| Eu 155 |  | 2.78E-05 | C | C | 1 |  | 2.78E-05 | C | C | 1 | Total b/g |  | 0.010326 |  |  | * |  | 0.010326 |  |  | *
| Bands (Upper and Lower) | [10 empty] | Code
| A a factor of 1.5 | [10 empty] | 1 Measured activity
| B a factor of 3 | [10 empty] | 2 Derived activity (best estimate)
| C a factor of 10 | [10 empty] | 3 Derived activity (upper limit)
| D a factor of 100 | [10 empty] | 4 Not present
| E a factor of 1000 | [10 empty] | 5 Present but not significant
6 Likely to be present but not assessed
| Note: Bands quantify uncertainty in | [10 empty] | 7 Present in significant quantities but not determined
| the mean radioactivity. | [10 empty] | 8 Not expected to be present in significant quantity
* Total calculated from the 114 declared radionuclides