## DataSheet
WASTE STREAM |  |  | 3L28 |  | WET CARBONACEOUS DEBRIS
SITE |  |  | Heysham 1
SITE OWNER |  |  | EDF Energy Nuclear Generation Ltd (EDFE NGL)
WASTE CUSTODIAN |  |  | EDF Energy Nuclear Generation Ltd (EDFE NGL)
WASTE TYPE |  |  | ILW |  |  | 0
WASTE VOLUMES
[8 empty] | Reported (m3) |  |  |  | OR | Conditioned (m3) |  | Packaged (m3)
Stocks: |  |  | At 1.4.2025 |  |  |  |  | ~ 0.6
Future arisings: |  |  | 1.4.2025 - 31.3.2028 |  |  |  |  | ~ 0.3
|  |  | - |  |  |  |  | 0
|  |  | 1.4.2028 - 31.3.2030 |  |  |  |  | ~ 0.2
Total future arisings: | [7 empty] | 0.5
Total waste volume: | [7 empty] | 1.1
Number of waste packages in stock: |  |  | At 1.4.2025………………………...….. | [5 empty] | - | packages
Comment on arising rates: |  |  | Stock volume maintained at 0.6 m3 following station assessment. Annual future arising rate of 0.1m3/year conservatively estimated for the rest of the station operational and defueling periods.
Additional information on quantities: |  |  | -
Uncertainty factors on volumes: |  |  | Stock (upper): |  |  | x | 1.75 |  | Arisings (upper): |  | x | 1.75
|  |  | Stock (lower): |  |  | x | 0.25 |  | Arisings (lower): |  | x | 0.25
WASTE SOURCE |  |  | This waste stream is predominantly on the base of the pond and arises from fuel elements passing through the pond
PHYSICAL CHARACTERISTICS
General description: |  |  | Two sources give rise to two different waste populations: (1) Finer dust-like debris expected to have arisen from fuel assembly carbon deposition that has subsequently been washed into the ponds; and (2) Larger graphite fragments understood to have fragmented from graphite fuel sleeves during the discharge of irradiated fuel elements into the ponds.
Changes since waste generated: |  |  | -
Bulk density (t/m³): |  |  | NE
Comment on density: |  |  | Bulk density not yet determined. Bulk density of 1t/m3 assumed to convert specific activities (measured in units Bq/g by radiochemical analysis) to units TBq/m3.
CHEMICAL COMPOSITION
General description and components (%wt): |  |  | Not yet determined
Chemical state: |  |  | Neutral
Sheet metal proportion / thickness: |  |  | Not yet determined
Metals and alloys (%wt):
[9 empty] | (%wt) | Type(s) / Grades(s) with proportions | [5 empty] | % of total C14 activity
|  |  | Stainless steel…………………………………. | [6 empty] | -
|  |  | Other ferrous metals………………………...… | [6 empty] | -
|  |  | Iron………………………...………………………………. | [6 empty] | -
|  |  | Aluminium…………………………...………… | [6 empty] | -
|  |  | Beryllium…………………….……………….. | [6 empty] | -
|  |  | Cobalt……………………..……………………. | [6 empty] | -
|  |  | Copper…………………………….……………….. | [6 empty] | -
|  |  | Lead……………………………...……………… | [6 empty] | -
|  |  | Magnox/Magnesium…………………………... | [6 empty] | -
|  |  | Nickel………………………………………..... | [6 empty] | -
|  |  | Titanium…………………………………..……. | [6 empty] | -
|  |  | Uranium………………………………...………. | [6 empty] | -
|  |  | Zinc………………………………...…… | [6 empty] | -
|  |  | Zircaloy/Zirconium……………...…….………. | [6 empty] | -
|  |  | Other metals…………………….…………. | [6 empty] | -
Organics (%wt):
[9 empty] | (%wt) | Type(s) and comment | [5 empty] | % of total C14 activity
|  |  | Total cellulosics…………..………… | [6 empty] | -
|  |  | Paper, cotton………..…………… | [6 empty] | -
|  |  | Wood…………..………………… | [6 empty] | -
|  |  | Halogenated plastics…………..…… | [6 empty] | -
|  |  | Total non-halogenated plastics……………… | [6 empty] | -
|  |  | Condensation polymers…………………...….. | [6 empty] | -
|  |  | Others…………..……………...…… | [6 empty] | -
|  |  | Organic ion exchange materials…..……. | [6 empty] | -
|  |  | Total rubber…………..……..…………… | [6 empty] | -
|  |  | Halogenated rubber…………………..…..…… | [6 empty] | -
|  |  | Non-halogenated rubber…………………....… | [6 empty] | -
|  |  | Hydrocarbons…………………………..... | [6 empty] | -
|  |  | Oil or grease……..………………….….… | [6 empty] | -
|  |  | Fuel….………………….....…………... | [6 empty] | -
|  |  | Asphalt/Tarmac (cont.coal tar)….… | [6 empty] | -
|  |  | Asphalt/Tarmac (no coal tar)……...… | [6 empty] | -
|  |  | Bitumen………………………………… | [6 empty] | -
|  |  | Others………………………………………. | [6 empty] | -
|  |  | Other organics…………..……………………..… | [6 empty] | -
Other materials (%wt):
[9 empty] | (%wt) | Type(s) and comment | [5 empty] | % of total C14 activity
|  |  | Inorganic ion exchange materials…...… | [6 empty] | -
|  |  | Inorganic sludges and flocs…………….… | [6 empty] | -
|  |  | Soil……………..……………………....………… | [6 empty] | -
|  |  | Brick/Stone/Rubble………………......…………..………… | [6 empty] | -
|  |  | Cementitious material……………………….…. | [6 empty] | -
|  |  | Sand……………………………………….. | [6 empty] | -
|  |  | Glass/Ceramics………….…………..………… | [6 empty] | -
|  |  | Graphite………..…………………………..……… | [6 empty] | -
|  |  | Desiccants/Catalysts…………………… | [6 empty] | -
|  |  | Asbestos…………..……………………...… | [6 empty] | -
|  |  | Non/low friable……..……………………………… | [6 empty] | -
|  |  | Moderately friable……..………………………… | [6 empty] | -
|  |  | Highly friable……..…………………………… | [6 empty] | -
|  |  | Free aqueous liquids…………..………… | [6 empty] | -
|  |  | Free non-aqueous liquids…………….………..………… | [6 empty] | -
|  |  | Powder/Ash…………..…………………...…… | [6 empty] | -
COMPONENTS OF MATERIALS, WASTE PROPERTIES, MATERIALS NOT CONTRIBUTING TO MASS
Inorganic anions (%wt):
[9 empty] | (%wt) | Type(s) and comment
|  |  | Fluoride……..………………………………….. | [6 empty] | -
|  |  | Chloride…………..…………………………….. | [6 empty] | -
|  |  | Iodide…..………………………………...…. | [6 empty] | -
|  |  | Cyanide…….…………………………………..… | [6 empty] | -
|  |  | Carbonate………..…………………………...… | [6 empty] | -
|  |  | Nitrate…………..…………………………...…. | [6 empty] | -
|  |  | Nitrite…………..……………………………….... | [6 empty] | -
|  |  | Phosphate……..…………………………...…. | [6 empty] | -
|  |  | Sulphate………..…………………………….…. | [6 empty] | -
|  |  | Sulphide………..……………………………...…. | [6 empty] | -
Materials of interest for waste acceptance criteria:
[9 empty] | (%wt) | Type(s) and comment
|  |  | Combustible metals…………………………. | [6 empty] | -
|  |  | Low flash point liquids……………………...… | [6 empty] | -
|  |  | Explosive materials………………………….. | [6 empty] | -
|  |  | Phosphorus…………..………………………… | [6 empty] | -
|  |  | Hydrides………………………………….……… | [6 empty] | -
|  |  | Biological etc. materials……………………….. | [6 empty] | -
|  |  | Biodegradable materials…………...…………. | [6 empty] | -
|  |  | Putrescible wastes………..…………… | [6 empty] | -
|  |  | Non-putrescible wastes………..…………… | [6 empty] | -
|  |  | Corrosive materials…………………………. | [6 empty] | -
|  |  | Pyrophoric materials………………………….. | [6 empty] | -
|  |  | Generating toxic gases……………………….. | [6 empty] | -
|  |  | Reacting with water…………………………...… | [6 empty] | -
|  |  | Higher activity particles…………………………………. | [6 empty] | -
|  |  | Soluble solids as bulk chemical compounds……………………..………………….… | [6 empty] | -
Hazardous substances / non hazardous pollutants: |  |  | -
[9 empty] | (%wt) | Type(s) and comment
|  |  | Acrylamide…………………………… | [6 empty] | -
|  |  | Benzene………………..……………… | [6 empty] | -
|  |  | Chlorinated solvents………..……………. | [6 empty] | -
|  |  | Formaldehyde…………………………. | [6 empty] | -
|  |  | Organometallics…………………………. | [6 empty] | -
|  |  | Phenol……………………………………….... | [6 empty] | -
|  |  | Styrene…..…...…..…..……………………….. | [6 empty] | -
|  |  | Tri-butyl phosphate……………………….………... | [6 empty] | -
|  |  | Other organophosphates……………………….. | [6 empty] | -
|  |  | Vinyl chloride………………………………………. | [6 empty] | -
|  |  | Arsenic……………………………………….... | [6 empty] | -
|  |  | Barium…………………………………..…………. | [6 empty] | -
|  |  | Boron…………………….……………………….. | [6 empty] | -
|  |  | Boron (in Boral)…………………………………………………. | [6 empty] | -
|  |  | Boron (non-Boral)…………………………………………………. | [6 empty] | -
|  |  | Cadmium………………………………….……………….. | [6 empty] | -
|  |  | Caesium……………………………………..……………. | [6 empty] | -
|  |  | Selenium………………………………………….……. | [6 empty] | -
|  |  | Chromium………………………..………………………. | [6 empty] | -
|  |  | Molybdenum……………………………..…………………. | [6 empty] | -
|  |  | Thallium…………………………...………………………. | [6 empty] | -
|  |  | Tin………………………………...……………………… | [6 empty] | -
|  |  | Vanadium…………………………………...…………………. | [6 empty] | -
|  |  | Mercury compounds…………………...……………………. | [6 empty] | -
|  |  | Others…………………………………………..…… | [6 empty] | -
Complexing agents (%wt): |  |  | No
[9 empty] | (%wt) | Type(s) and comment
|  |  | EDTA…………………….…………………….. | [6 empty] | -
|  |  | DPTA…….…...………………………………………. | [6 empty] | -
|  |  | NTA……………...…………………………………… | [6 empty] | -
|  |  | Polycarboxylic acids………………………………… | [6 empty] | -
|  |  | Other organic complexants…………………………..… | [6 empty] | -
|  |  | Total complexing agents………………………...… | [6 empty] | -
Physical components: | [8 empty] | Number | Type(s) and comment
|  |  | Sources………………………………...… | [5 empty] | = 0 | -
|  |  | Electronic & Electrical Equipment (EEE) | [6 empty] | -
|  |  | EEE Type 1……………………….……………. | [6 empty] | -
|  |  | EEE Type 2…………………………………...……. | [6 empty] | -
|  |  | EEE Type 3………………………………...……. | [6 empty] | -
|  |  | EEE Type 4………………………………….……. | [6 empty] | -
|  |  | EEE Type 5…………………………………..……. | [6 empty] | -
TREATMENT, PACKAGING AND DISPOSAL
Planned on-site / off-site treatment(s): |  |  | Treatment | [8 empty] | On-site / Off-site |  | Stream volume %
Size reduction
Decay storage
Low force compaction
Supercompaction (HFC)
Incineration
Drying/dewatering/liquid separation
Tie down/fixatives/strippable coating/painting application
Decontamination
Metal treatment
Recycling / reuse
Thermal treatment, including vitrification
Encapsulation
Polymer encapsulation
Other physical treatment
Other chemical treatment
Containerisation
|  |  | Treatment not yet determined | [8 empty] | On-site |  | = 100.0
None
Comments on planned treatments: |  |  | An Operational Waste Procesing Facility (OWPF) will be designed or where a suitable alternative is available, this will be utilised to condition and package the ILW arising during C&M Preperations.
Conditioning method: |  |  | Not yet determined
Conditioning plants: |  | Plant Name | [6 empty] | Location
|  | - | [6 empty] | -
Likely conditioning matrix: |  |  | -
Further information on the conditioning matrix: |  |  | To be determined
Waste Packaging:
Likely container type: | Container | [6 empty] | Waste packaged (vol%) |  | Waste loading (m³) |  | Payload (m³) |  | Number of packages |  | Estimated start date for packaging
| Not yet determined | [6 empty] | 100.0 |  | - |  | - |  | - |  | -
Range in container waste loading: |  |  | To be determined
Other information on packaging and conditioning: |  |  | -
Conditioned density (t/m³): |  |  | NE
Conditioned density comment: |  |  | -
Management Routes: |  |  | Disposal Route | [8 empty] | Stream volume % |  | Raw density t/m3 |  | Start date
Expected to be consigned to a Near Site, Near Surface Disposal Facility (Scotland)
Expected to be Non-NSD HAW managed under Scottish Government's policy
Expected to be disposed to LLW Vaults NRS Dounreay
|  |  | Expected to be consigned to the Geological Disposal Facility | [8 empty] | = 100.0
Expected to be consigned to a Near Surface Disposal Facility
Expected to be consigned to the LLW Repository
Expected to be consigned to a Landfill Facility
Expected to be disposed On-Site
Expected to be managed by In-Situ Disposal
Expected to be consigned to an Incineration Facility
Expected to be consigned to a Metal Treatment Facility
Expected to be Out of Scope
Expected to be recycled / reused
Disposal route not known
Classification codes for waste expected to be consigned to a landfill facility:
Opportunities for alternative disposal routing: | [5 empty] | Not yet determined
| Baseline Management Route |  |  | Opportunity Management Route |  |  |  | Stream volume (%) |  |  | Opportunity Confidence |  | Comment
| - |  |  | - |  |  |  | - |  |  | - |  | -
| - |  |  | - |  |  |  | - |  |  | - |  | -
RADIOACTIVITY
Source: |  |  | Neutron activated graphite in a range of particulate size and fuel deposit related activated material
Uncertainty: |  |  | Specific activity data was available for a total of five samples from three different areas of the cooling ponds. The average specific activity of these five samples was determined by weighting the volume of waste present in each area of the cooling ponds. There is high uncertainty in specific activity data due to the small number of samples that have been retrieved to date and the range of specific activities presented by them.
Measurement of radioactivities: |  |  | Measured by radiochemical analysis.
Chemical form of radionuclides: |  | H-3: | Not yet determined
| C-14: |  | Not yet determined
| Cl-36: |  | Not yet determined
| Se-79: | Selenium-79 | Not yet determined
| Tc-99: | Selenium-79 | Not yet determined
| I-129: |  | Not yet determined
| Ra: |  | Not yet determined
| Th: |  | Not yet determined
| U: |  | Not yet determined
Np: |  |  | Not yet determined
Pu: |  |  | Not yet determined

## Radionuclide
WASTE STREAM |  |  |  | 3L28 |  |  |  |  | WET CARBONACEOUS DEBRIS
|  | Mean radioactivity, TBq/m³ | [10 empty] | Mean radioactivity, TBq/m³
| Nuclide | Waste at |  | Bands and Code |  |  | Future Arisings |  | Bands and Code |  |  |  | Waste at |  | Bands and Code |  |  | Future Arisings |  | Bands and Code
|  | 2025-04-01 | [9 empty] | Nuclide | 2025-04-01
| H 3 |  | 8.63E-01 | C | C | 2 |  | 8.63E-01 | C | C | 2 | Gd 153
| Be 10 | [10 empty] | Ho 163
| C 14 |  | 4.15E-02 | C | C | 2 |  | 4.15E-02 | C | C | 2 | Ho 166m
| Na 22 | [10 empty] | Tm 170
| Al 26 | [10 empty] | Tm 171
| Cl 36 |  | 6.00E-06 | C | C | 2 |  | 6.00E-06 | C | C | 2 | Lu 174
| Ar 39 | [10 empty] | Lu 176
| Ar 42 | [10 empty] | Hf 178n
| K 40 | [10 empty] | Hf 182
| Ca 41 | [10 empty] | Pt 193
| Mn 53 | [10 empty] | Tl 204
| Mn 54 |  | 1.46E-01 | C | C | 2 |  | 1.46E-01 | C | C | 2 | Pb 205
| Fe 55 |  | 1.89E+00 | C | C | 2 |  | 1.89E+00 | C | C | 2 | Pb 210
| Co 60 |  | 1.66E-01 | C | C | 2 |  | 1.66E-01 | C | C | 2 | Bi 208
| Ni 59 | [10 empty] | Bi 210m
| Ni 63 |  | 1.16E-01 | C | C | 2 |  | 1.16E-01 | C | C | 2 | Po 210
| Zn 65 |  | 1.28E-03 | C | C | 2 |  | 1.28E-03 | C | C | 2 | Ra 223
| Se 79 | [10 empty] | Ra 225
| Kr 81 | [10 empty] | Ra 226
| Kr 85 | [10 empty] | Ra 228
| Rb 87 | [10 empty] | Ac 227
| Sr 90 |  | 1.39E-04 | C | C | 2 |  | 1.39E-04 | C | C | 2 | Th 227
| Zr 93 | [10 empty] | Th 228
| Nb 91 | [10 empty] | Th 229
| Nb 92 | [10 empty] | Th 230
| Nb 93m | [10 empty] | Th 232
| Nb 94 | [10 empty] | Th 234
| Mo 93 | [10 empty] | Pa 231
| Tc 97 | [10 empty] | Pa 233
| Tc 99 | [10 empty] | U 232
| Ru 106 | [10 empty] | U 233
| Pd 107 | [10 empty] | U 234
| Ag 108m | [10 empty] | U 235
| Ag 110m | [10 empty] | U 236
| Cd 109 | [10 empty] | U 238
| Cd 113m | [10 empty] | Np 237
| Sn 119m | [10 empty] | Pu 236
| Sn 121m | [10 empty] | Pu 238 |  | 1.77E-04 | C | C | 2 |  | 1.77E-04 | C | C | 2
| Sn 123 | [10 empty] | Pu 239 |  | 3.42E-04 | C | C | 2 |  | 3.42E-04 | C | C | 2
| Sn 126 | [10 empty] | Pu 240 |  | 3.42E-04 | C | C | 2 |  | 3.42E-04 | C | C | 2
| Sb 125 | [10 empty] | Pu 241 |  | 1.03E-02 | C | C | 2 |  | 1.03E-02 | C | C | 2
| Sb 126 | [10 empty] | Pu 242
| Te 125m | [10 empty] | Am 241 |  | 9.19E-04 | C | C | 2 |  | 9.19E-04 | C | C | 2
| Te 127m | [10 empty] | Am 242m
| I 129 | [10 empty] | Am 243
| Cs 134 |  | 2.56E-04 | C | C | 2 |  | 2.56E-04 | C | C | 2 | Cm 242 |  | 6.05E-06 | C | C | 2 |  | 6.05E-06 | C | C | 2
| Cs 135 | [10 empty] | Cm 243 |  | 2.80E-05 | C | C | 2 |  | 2.80E-05 | C | C | 2
| Cs 137 |  | 4.55E-03 | C | C | 2 |  | 4.55E-03 | C | C | 2 | Cm 244 |  | 2.80E-05 | C | C | 2 |  | 2.80E-05 | C | C | 2
| Ba 133 |  | 1.11E-04 | C | C | 2 |  | 1.11E-04 | C | C | 2 | Cm 245
| La 137 | [10 empty] | Cm 246
| La 138 | [10 empty] | Cm 248
| Ce 144 | [10 empty] | Cf 249
| Pm 145 | [10 empty] | Cf 250
| Pm 147 |  | 1.27E-04 | C | C | 2 |  | 1.27E-04 | C | C | 2 | Cf 251
| Sm 147 | [10 empty] | Cf 252
| Sm 151 |  | 7.09E-05 | C | C | 2 |  | 7.09E-05 | C | C | 2 | Unsp a |  |  |  |  | 8 |  |  |  |  | 8
| Eu 152 | [10 empty] | Unsp b/g | = | 6.00E-04 | C | C | 2 | = | 6.00E-04 | C | C | 2
| Eu 154 |  | 2.40E-04 | C | C | 2 |  | 2.40E-04 | C | C | 2 | Total a |  | 0.0018422 |  |  | * |  | 0.0018422 |  |  | *
| Eu 155 |  | 2.55E-04 | C | C | 2 |  | 2.55E-04 | C | C | 2 | Total b/g |  | 3.2414 |  |  | * |  | 3.2414 |  |  | *
| Bands (Upper and Lower) | [10 empty] | Code
| A a factor of 1.5 | [10 empty] | 1 Measured activity
| B a factor of 3 | [10 empty] | 2 Derived activity (best estimate)
| C a factor of 10 | [10 empty] | 3 Derived activity (upper limit)
| D a factor of 100 | [10 empty] | 4 Not present
| E a factor of 1000 | [10 empty] | 5 Present but not significant
6 Likely to be present but not assessed
| Note: Bands quantify uncertainty in | [10 empty] | 7 Present in significant quantities but not determined
| the mean radioactivity. | [10 empty] | 8 Not expected to be present in significant quantity
* Total calculated from the 114 declared radionuclides