## DataSheet
WASTE STREAM |  |  | 3L29 |  | Fuel Plug Units
SITE |  |  | Heysham 1
SITE OWNER |  |  | EDF Energy Nuclear Generation Ltd (EDFE NGL)
WASTE CUSTODIAN |  |  | EDF Energy Nuclear Generation Ltd (EDFE NGL)
WASTE TYPE |  |  | LLW |  |  | 0
WASTE VOLUMES
[8 empty] | Reported (m3) |  |  |  | OR | Conditioned (m3) |  | Packaged (m3)
Stocks: |  |  | At 1.4.2025 |  |  |  |  | 0.8
Future arisings:
Total future arisings: | [7 empty] | 0.0
Total waste volume: | [7 empty] | 0.8
Number of waste packages in stock: |  |  | At 1.4.2025………………………...….. | [5 empty] | - | packages
Comment on arising rates: |  |  | Waste volumes will be variable depending on station operating conditions.
Additional information on quantities: |  |  | -
Uncertainty factors on volumes: |  |  | Stock (upper): |  |  | x | 1.25 |  | Arisings (upper): |  | x | -
|  |  | Stock (lower): |  |  | x | 0.75 |  | Arisings (lower): |  | x | -
WASTE SOURCE |  |  | In advanced gas-cooled reactors (AGRs), the Fuel Plug Unit (FPU) is found at the top of each fuel stringer assembly in the reactor. The fuel stringer assembly and its associated FPU form a composite fuel assembly that is handled by the charge machine and loaded into the reactor as one unit. Once in the reactor, gas flow is forced up passed the fuel by gas circulators, cooling the fuel in the process. The rate of gas flow, and hence the temperature of the fuel, is controlled by a ‘gag’ in the FPU. The total length of an FPU is ca. 11.3m with a maximum diameter of ca. 0.3m
PHYSICAL CHARACTERISTICS
General description: |  |  | The FPU is a complex module that consists of several separate assemblies (component masses are provided in parentheses): • Closure unit (70 kg); • Sliding tube (182.5 kg); • Biological shield plug (286.5 kg); • Long extension tube (121 kg); • Additional shield (63.5 kg); • Short (flanged) extension / thermal shield / gag housing (157.6 kg); • Venturi / Insulated Tube (VIT) (175.4 kg); • Gag components (101.4 kg); • Upper tie bar
Changes since waste generated: |  |  | -
Bulk density (t/m³): |  |  | = | 1.5
Comment on density: |  |  | Density based on raw volume and weight at arising as provided in WCH.
CHEMICAL COMPOSITION
General description and components (%wt): |  |  | Metal (81%), Rubber (1%), Others (18%).
Chemical state: |  |  | Neutral
Sheet metal proportion / thickness: |  |  | Metal present will be in various thickness
Metals and alloys (%wt):
[9 empty] | (%wt) | Type(s) / Grades(s) with proportions | [5 empty] | % of total C14 activity
|  |  | Stainless steel…………………………………. | [5 empty] | = 15.0 | Stainless steel components of FPU
|  |  | Other ferrous metals………………………...… | [5 empty] | = 24.0 | Mild steel components of FPU
|  |  | Iron………………………...………………………………. | [5 empty] | = 36.5 | Iron metal / alloy components of FPU
|  |  | Aluminium…………………………...………… | [6 empty] | -
|  |  | Beryllium…………………….……………….. | [6 empty] | -
|  |  | Cobalt……………………..……………………. | [6 empty] | -
|  |  | Copper…………………………….……………….. | [5 empty] | = 1.0 | -
|  |  | Lead……………………………...……………… | [6 empty] | -
|  |  | Magnox/Magnesium…………………………... | [6 empty] | -
|  |  | Nickel………………………………………..... | [5 empty] | = 1.5 | Nickel metal / alloy components of FPU
|  |  | Titanium…………………………………..……. | [6 empty] | -
|  |  | Uranium………………………………...………. | [6 empty] | -
|  |  | Zinc………………………………...…… | [6 empty] | -
|  |  | Zircaloy/Zirconium……………...…….………. | [6 empty] | -
|  |  | Other metals…………………….…………. | [5 empty] | = 3.0 | Chromium metal / alloy components of FPU
Organics (%wt):
[9 empty] | (%wt) | Type(s) and comment | [5 empty] | % of total C14 activity
|  |  | Total cellulosics…………..………… | [6 empty] | -
|  |  | Paper, cotton………..…………… | [6 empty] | -
|  |  | Wood…………..………………… | [6 empty] | -
|  |  | Halogenated plastics…………..…… | [6 empty] | -
|  |  | Total non-halogenated plastics……………… | [6 empty] | -
|  |  | Condensation polymers…………………...….. | [6 empty] | -
|  |  | Others…………..……………...…… | [6 empty] | -
|  |  | Organic ion exchange materials…..……. | [6 empty] | -
|  |  | Total rubber…………..……..…………… | [6 empty] | -
|  |  | Halogenated rubber…………………..…..…… | [6 empty] | -
|  |  | Non-halogenated rubber…………………....… | [5 empty] | = 1.0 | -
|  |  | Hydrocarbons…………………………..... | [6 empty] | -
|  |  | Oil or grease……..………………….….… | [6 empty] | -
|  |  | Fuel….………………….....…………... | [6 empty] | -
|  |  | Asphalt/Tarmac (cont.coal tar)….… | [6 empty] | -
|  |  | Asphalt/Tarmac (no coal tar)……...… | [6 empty] | -
|  |  | Bitumen………………………………… | [6 empty] | -
|  |  | Others………………………………………. | [6 empty] | -
|  |  | Other organics…………..……………………..… | [6 empty] | -
Other materials (%wt):
[9 empty] | (%wt) | Type(s) and comment | [5 empty] | % of total C14 activity
|  |  | Inorganic ion exchange materials…...… | [6 empty] | -
|  |  | Inorganic sludges and flocs…………….… | [6 empty] | -
|  |  | Soil……………..……………………....………… | [6 empty] | -
|  |  | Brick/Stone/Rubble………………......…………..………… | [5 empty] | = 18.0 | Serpentine rock
|  |  | Cementitious material……………………….…. | [6 empty] | -
|  |  | Sand……………………………………….. | [6 empty] | -
|  |  | Glass/Ceramics………….…………..………… | [6 empty] | -
|  |  | Graphite………..…………………………..……… | [5 empty] | = 1.0 | -
|  |  | Desiccants/Catalysts…………………… | [6 empty] | -
|  |  | Asbestos…………..……………………...… | [6 empty] | -
|  |  | Non/low friable……..……………………………… | [6 empty] | -
|  |  | Moderately friable……..………………………… | [6 empty] | -
|  |  | Highly friable……..…………………………… | [6 empty] | -
|  |  | Free aqueous liquids…………..………… | [6 empty] | -
|  |  | Free non-aqueous liquids…………….………..………… | [6 empty] | -
|  |  | Powder/Ash…………..…………………...…… | [6 empty] | -
COMPONENTS OF MATERIALS, WASTE PROPERTIES, MATERIALS NOT CONTRIBUTING TO MASS
Inorganic anions (%wt):
[9 empty] | (%wt) | Type(s) and comment
|  |  | Fluoride……..………………………………….. | [6 empty] | -
|  |  | Chloride…………..…………………………….. | [6 empty] | -
|  |  | Iodide…..………………………………...…. | [6 empty] | -
|  |  | Cyanide…….…………………………………..… | [6 empty] | -
|  |  | Carbonate………..…………………………...… | [6 empty] | -
|  |  | Nitrate…………..…………………………...…. | [6 empty] | -
|  |  | Nitrite…………..……………………………….... | [6 empty] | -
|  |  | Phosphate……..…………………………...…. | [6 empty] | -
|  |  | Sulphate………..…………………………….…. | [6 empty] | -
|  |  | Sulphide………..……………………………...…. | [6 empty] | -
Materials of interest for waste acceptance criteria:
[9 empty] | (%wt) | Type(s) and comment
|  |  | Combustible metals…………………………. | [6 empty] | -
|  |  | Low flash point liquids……………………...… | [6 empty] | -
|  |  | Explosive materials………………………….. | [6 empty] | -
|  |  | Phosphorus…………..………………………… | [6 empty] | -
|  |  | Hydrides………………………………….……… | [6 empty] | -
|  |  | Biological etc. materials……………………….. | [6 empty] | -
|  |  | Biodegradable materials…………...…………. | [6 empty] | -
|  |  | Putrescible wastes………..…………… | [6 empty] | -
|  |  | Non-putrescible wastes………..…………… | [6 empty] | -
|  |  | Corrosive materials…………………………. | [6 empty] | -
|  |  | Pyrophoric materials………………………….. | [6 empty] | -
|  |  | Generating toxic gases……………………….. | [6 empty] | -
|  |  | Reacting with water…………………………...… | [6 empty] | -
|  |  | Higher activity particles…………………………………. | [6 empty] | -
|  |  | Soluble solids as bulk chemical compounds……………………..………………….… | [6 empty] | -
Hazardous substances / non hazardous pollutants: |  |  | -
[9 empty] | (%wt) | Type(s) and comment
|  |  | Acrylamide…………………………… | [6 empty] | -
|  |  | Benzene………………..……………… | [6 empty] | -
|  |  | Chlorinated solvents………..……………. | [6 empty] | -
|  |  | Formaldehyde…………………………. | [6 empty] | -
|  |  | Organometallics…………………………. | [6 empty] | -
|  |  | Phenol……………………………………….... | [6 empty] | -
|  |  | Styrene…..…...…..…..……………………….. | [6 empty] | -
|  |  | Tri-butyl phosphate……………………….………... | [6 empty] | -
|  |  | Other organophosphates……………………….. | [6 empty] | -
|  |  | Vinyl chloride………………………………………. | [6 empty] | -
|  |  | Arsenic……………………………………….... | [6 empty] | -
|  |  | Barium…………………………………..…………. | [6 empty] | -
|  |  | Boron…………………….……………………….. | [6 empty] | -
|  |  | Boron (in Boral)…………………………………………………. | [6 empty] | -
|  |  | Boron (non-Boral)…………………………………………………. | [6 empty] | -
|  |  | Cadmium………………………………….……………….. | [6 empty] | -
|  |  | Caesium……………………………………..……………. | [6 empty] | -
|  |  | Selenium………………………………………….……. | [6 empty] | -
|  |  | Chromium………………………..………………………. | [6 empty] | -
|  |  | Molybdenum……………………………..…………………. | [6 empty] | -
|  |  | Thallium…………………………...………………………. | [6 empty] | -
|  |  | Tin………………………………...……………………… | [6 empty] | -
|  |  | Vanadium…………………………………...…………………. | [6 empty] | -
|  |  | Mercury compounds…………………...……………………. | [6 empty] | -
|  |  | Others…………………………………………..…… | [6 empty] | -
Complexing agents (%wt): |  |  | No
[9 empty] | (%wt) | Type(s) and comment
|  |  | EDTA…………………….…………………….. | [6 empty] | -
|  |  | DPTA…….…...………………………………………. | [6 empty] | -
|  |  | NTA……………...…………………………………… | [6 empty] | -
|  |  | Polycarboxylic acids………………………………… | [6 empty] | -
|  |  | Other organic complexants…………………………..… | [6 empty] | -
|  |  | Total complexing agents………………………...… | [6 empty] | -
Physical components: | [8 empty] | Number | Type(s) and comment
|  |  | Sources………………………………...… | [5 empty] | = 0 | -
|  |  | Electronic & Electrical Equipment (EEE) | [6 empty] | -
|  |  | EEE Type 1……………………….……………. | [6 empty] | -
|  |  | EEE Type 2…………………………………...……. | [6 empty] | -
|  |  | EEE Type 3………………………………...……. | [6 empty] | -
|  |  | EEE Type 4………………………………….……. | [6 empty] | -
|  |  | EEE Type 5…………………………………..……. | [6 empty] | -
TREATMENT, PACKAGING AND DISPOSAL
Planned on-site / off-site treatment(s): |  |  | Treatment | [8 empty] | On-site / Off-site |  | Stream volume %
Size reduction
Decay storage
Low force compaction
Supercompaction (HFC)
Incineration
Drying/dewatering/liquid separation
Tie down/fixatives/strippable coating/painting application
Decontamination
|  |  | Metal treatment | [8 empty] | Off-site |  | = 5.0
Recycling / reuse
Thermal treatment, including vitrification
Encapsulation
Polymer encapsulation
Other physical treatment
Other chemical treatment
Containerisation
Treatment not yet determined
|  |  | None | [8 empty] | Off-site |  | = 95.0
Comments on planned treatments: |  |  | -
Conditioning method: |  |  | -
Conditioning plants: |  | Plant Name | [6 empty] | Location
|  | - | [6 empty] | -
Likely conditioning matrix: |  |  | -
Further information on the conditioning matrix: |  |  | -
Waste Packaging:
Likely container type: | Container | [6 empty] | Waste packaged (vol%) |  | Waste loading (m³) |  | Payload (m³) |  | Number of packages |  | Estimated start date for packaging
| 1/2 Height IP-2 Disposal/Re-usable ISO (TC01/TC02) | [6 empty] | 95.0 |  | 0.76 |  | 0.76 |  | 1 |  | -
Range in container waste loading:
Other information on packaging and conditioning: |  |  | -
Conditioned density (t/m³): |  |  | -
Conditioned density comment: |  |  | -
Management Routes: |  |  | Disposal Route | [8 empty] | Stream volume % |  | Raw density t/m3 |  | Start date
Expected to be consigned to a Near Site, Near Surface Disposal Facility (Scotland)
Expected to be Non-NSD HAW managed under Scottish Government's policy
Expected to be disposed to LLW Vaults NRS Dounreay
Expected to be consigned to the Geological Disposal Facility
Expected to be consigned to a Near Surface Disposal Facility
|  |  | Expected to be consigned to the LLW Repository | [8 empty] | = 95.0
Expected to be consigned to a Landfill Facility
Expected to be disposed On-Site
Expected to be managed by In-Situ Disposal
Expected to be consigned to an Incineration Facility
|  |  | Expected to be consigned to a Metal Treatment Facility | [8 empty] | = 5.0
Expected to be Out of Scope
Expected to be recycled / reused
Disposal route not known
Classification codes for waste expected to be consigned to a landfill facility:
Opportunities for alternative disposal routing: | [5 empty] | No
| Baseline Management Route |  |  | Opportunity Management Route |  |  |  | Stream volume (%) |  |  | Opportunity Confidence |  | Comment
| - |  |  | - |  |  |  | - |  |  | - |  | -
| - |  |  | - |  |  |  | - |  |  | - |  | -
RADIOACTIVITY
Source: |  |  | FPU components become radioactive through 3 primary mechanisms, each of which has a differing impact on the individual components: activation through exposure to neutron flux; contamination from the coolant gas stream; and cross-contamination from plant movements. The radioactivity origin is highly dependent on the section of the FPU being examined but broadly; Lower sections of the FPU are dominated by activation; Middle sections of the FPU are dominated by contamination from the gas flow/stream; Upper sections of the FPU are dominated by cross-contamination from plant activities.
Uncertainty: |  |  | Sources of uncertainty are consistent with any waste assessed through application of fingerprints. Sensitivity analysis has been conducted on the modelled activation fingerprint and is presented in the Characterisation Report C0073/TR/001 (1) along with limitations and assumptions.
Measurement of radioactivities: |  |  | The total activity has been estimated by applying the fingerprint for the date of arisings. For consignments this will be decayed, but the decay time will vary depending on the storage time for the waste.
Chemical form of radionuclides: |  | H-3: | Contamination by tritiated water
| C-14: |  | Contamination by activated graphite
| Cl-36: |  | Not assessed
| Se-79: | Selenium-79 | Not expected to be significant
| Tc-99: | Selenium-79 | Not expected to be significant
| I-129: |  | Not assessed
| Ra: |  | Not expected to be significant
| Th: |  | Not expected to be significant
| U: |  | Not assessed.
Np: |  |  | Not expected to be significant
Pu: |  |  | Not assessed.

## Radionuclide
WASTE STREAM |  |  |  | 3L29 |  |  |  | Fuel Plug Units
|  | Mean radioactivity, TBq/m³ | [7 empty] | Mean radioactivity, TBq/m³
| Nuclide | Waste at |  | Bands and Code |  |  | Future Arisings | Bands and Code |  | Waste at |  | Bands and Code |  |  | Future Arisings |  | Bands and Code
|  | 2025-04-01 | [6 empty] | Nuclide | 2025-04-01
| H 3 |  | 1.99E-04 | C | C | 1 |  |  | Gd 153
| Be 10 | [7 empty] | Ho 163
| C 14 |  | 1.24E-03 | C | C | 1 |  |  | Ho 166m
| Na 22 | [7 empty] | Tm 170
| Al 26 | [7 empty] | Tm 171
| Cl 36 |  | 1.42E-06 | C | C | 1 |  |  | Lu 174
| Ar 39 | [7 empty] | Lu 176
| Ar 42 | [7 empty] | Hf 178n
| K 40 | [7 empty] | Hf 182
| Ca 41 | [7 empty] | Pt 193
| Mn 53 | [7 empty] | Tl 204
| Mn 54 |  | 6.99E-06 | C | C | 1 |  |  | Pb 205
| Fe 55 |  | 2.33E-03 | C | C | 1 |  |  | Pb 210
| Co 60 |  | 3.37E-04 | C | C | 1 |  |  | Bi 208
| Ni 59 |  | 1.82E-06 | C | C | 1 |  |  | Bi 210m
| Ni 63 |  | 7.15E-04 | C | C | 1 |  |  | Po 210
| Zn 65 |  | 1.18E-07 | C | C | 1 |  |  | Ra 223
| Se 79 | [7 empty] | Ra 225
| Kr 81 | [7 empty] | Ra 226
| Kr 85 | [7 empty] | Ra 228
| Rb 87 | [7 empty] | Ac 227
| Sr 90 |  | 1.45E-07 | C | C | 1 |  |  | Th 227
| Zr 93 | [7 empty] | Th 228
| Nb 91 | [7 empty] | Th 229
| Nb 92 | [7 empty] | Th 230
| Nb 93m | [7 empty] | Th 232
| Nb 94 |  | 2.76E-07 | C | C | 1 |  |  | Th 234
| Mo 93 |  | 7.89E-08 | C | C | 1 |  |  | Pa 231
| Tc 97 | [7 empty] | Pa 233
| Tc 99 |  | 1.32E-08 | C | C | 1 |  |  | U 232
| Ru 106 |  | 5.26E-08 | C | C | 1 |  |  | U 233
| Pd 107 | [7 empty] | U 234 |  | 4.31E-12 | C | C | 1
| Ag 108m |  | 2.63E-07 | C | C | 1 |  |  | U 235 |  | 6.87E-14 | C | C | 1
| Ag 110m |  | 3.95E-08 | C | C | 1 |  |  | U 236 |  | 1.10E-12 | C | C | 1
| Cd 109 | [7 empty] | U 238 |  | 1.27E-12 | C | C | 1
| Cd 113m | [7 empty] | Np 237
| Sn 119m | [7 empty] | Pu 236
| Sn 121m | [7 empty] | Pu 238 |  | 3.31E-09 | C | C | 1
| Sn 123 | [7 empty] | Pu 239 |  | 7.69E-10 | C | C | 1
| Sn 126 | [7 empty] | Pu 240 |  | 1.83E-09 | C | C | 1
| Sb 125 |  | 1.05E-07 | C | C | 1 |  |  | Pu 241 |  | 9.21E-08 | C | C | 1
| Sb 126 | [7 empty] | Pu 242
| Te 125m | [7 empty] | Am 241 |  | 5.26E-08 | C | C | 1
| Te 127m | [7 empty] | Am 242m
| I 129 | [7 empty] | Am 243
| Cs 134 |  | 4.87E-07 | C | C | 1 |  |  | Cm 242 |  | 1.20E-11 | C | C | 1
| Cs 135 | [7 empty] | Cm 243
| Cs 137 |  | 1.79E-06 | C | C | 1 |  |  | Cm 244 |  | 2.63E-08 | C | C | 1
| Ba 133 |  | 1.05E-07 | C | C | 1 |  |  | Cm 245
| La 137 | [7 empty] | Cm 246
| La 138 | [7 empty] | Cm 248
| Ce 144 |  | 2.63E-08 | C | C | 1 |  |  | Cf 249
| Pm 145 | [7 empty] | Cf 250
| Pm 147 |  | 3.95E-08 | C | C | 1 |  |  | Cf 251
| Sm 147 | [7 empty] | Cf 252
| Sm 151 | [7 empty] | Unsp a
| Eu 152 |  | 3.95E-07 | C | C | 1 |  |  | Unsp b/g |  | 6.94E-09 | C | C | 1
| Eu 154 |  | 2.89E-07 | C | C | 1 |  |  | Total a |  | 8.483e-08 |  |  | * |  | 0 |  | *
| Eu 155 |  | 1.71E-07 | C | C | 1 |  |  | Total b/g |  | 0.0048357 |  |  | * |  | 0 |  | *
| Bands (Upper and Lower) | [7 empty] | Code
| A a factor of 1.5 | [7 empty] | 1 Measured activity
| B a factor of 3 | [7 empty] | 2 Derived activity (best estimate)
| C a factor of 10 | [7 empty] | 3 Derived activity (upper limit)
| D a factor of 100 | [7 empty] | 4 Not present
| E a factor of 1000 | [7 empty] | 5 Present but not significant
6 Likely to be present but not assessed
| Note: Bands quantify uncertainty in | [7 empty] | 7 Present in significant quantities but not determined
| the mean radioactivity. | [7 empty] | 8 Not expected to be present in significant quantity
* Total calculated from the 114 declared radionuclides