## DataSheet
WASTE STREAM |  |  | 3M03 |  | Miscellaneous Contaminated Items
SITE |  |  | Heysham 2
SITE OWNER |  |  | EDF Energy Nuclear Generation Ltd (EDFE NGL)
WASTE CUSTODIAN |  |  | EDF Energy Nuclear Generation Ltd (EDFE NGL)
WASTE TYPE |  |  | ILW |  |  | 0
WASTE VOLUMES
[8 empty] | Reported (m3) |  |  |  | OR | Conditioned (m3) |  | Packaged (m3)
Stocks: |  |  | At 1.4.2025 |  |  |  |  | = 9.0
Future arisings: |  |  | 1.4.2025 - 31.3.2026 |  |  |  |  | = 0.5
|  |  | 1.4.2026 - 31.3.2027 |  |  |  |  | = 0.5
|  |  | 1.4.2027 - 31.3.2028 |  |  |  |  | = 0.5
|  |  | 1.4.2028 - 31.3.2029 |  |  |  |  | = 0.5
|  |  | 1.4.2029 - 31.3.2030 |  |  |  |  | = 0.5
|  |  | 1.4.2030 - 31.3.2031 |  |  |  |  | = 0.5
|  |  | 1.4.2031 - 31.3.2032 |  |  |  |  | = 0.5
|  |  | 1.4.2032 - 31.3.2033 |  |  |  |  | = 0.5
|  |  | 1.4.2033 - 31.3.2034 |  |  |  |  | = 1.0
|  |  | - |  |  |  |  | 0
|  |  | 1.4.2034 - 31.3.2035 |  |  |  |  | = 1.0
Total future arisings: | [7 empty] | 6.0
Total waste volume: | [7 empty] | 15.0
Number of waste packages in stock: |  |  | At 1.4.2025………………………...….. | [5 empty] | - | packages
Comment on arising rates: |  |  | Waste volumes will be variable depending on station operating conditions.
Additional information on quantities: |  |  | -
Uncertainty factors on volumes: |  |  | Stock (upper): |  |  | x | 1.25 |  | Arisings (upper): |  | x | 1.50
|  |  | Stock (lower): |  |  | x | 0.75 |  | Arisings (lower): |  | x | 0.50
WASTE SOURCE |  |  | Redundant contaminated plant items and other materials contaminated beyond the limits for LLW. The waste may arise from all major plant areas.
PHYSICAL CHARACTERISTICS
General description: |  |  | Expected to be primarily metal items. Other items such as filters and bags of vacuum cleaner waste may also be present.
Changes since waste generated: |  |  | -
Bulk density (t/m³): |  |  | ~ | 1.5
Comment on density: |  |  | As cut for packaging. Density is expected to lie between 1t/m³ and 2t/m³
CHEMICAL COMPOSITION
General description and components (%wt): |  |  | The waste is principally steel but may include other components. Organic material may be present in small quantities e.g. traces of oil. Fission products,actinides and other activation products will be present as contaminants.
Chemical state: |  |  | Neutral
Sheet metal proportion / thickness: |  |  | -
Metals and alloys (%wt):
[9 empty] | (%wt) | Type(s) / Grades(s) with proportions | [5 empty] | % of total C14 activity
|  |  | Stainless steel…………………………………. | [5 empty] | ~ 50.0 | -
|  |  | Other ferrous metals………………………...… | [5 empty] | ~ 45.0 | -
|  |  | Iron………………………...………………………………. | [6 empty] | -
|  |  | Aluminium…………………………...………… | [5 empty] | NE | -
|  |  | Beryllium…………………….……………….. | [5 empty] | NE | -
|  |  | Cobalt……………………..……………………. | [5 empty] | NE | -
|  |  | Copper…………………………….……………….. | [5 empty] | NE | -
|  |  | Lead……………………………...……………… | [5 empty] | NE | -
|  |  | Magnox/Magnesium…………………………... | [5 empty] | = 0 | -
|  |  | Nickel………………………………………..... | [5 empty] | NE | -
|  |  | Titanium…………………………………..……. | [5 empty] | NE | -
|  |  | Uranium………………………………...………. | [5 empty] | NE | -
|  |  | Zinc………………………………...…… | [5 empty] | NE | -
|  |  | Zircaloy/Zirconium……………...…….………. | [5 empty] | = 0 | -
|  |  | Other metals…………………….…………. | [5 empty] | NE | -
Organics (%wt):
[9 empty] | (%wt) | Type(s) and comment | [5 empty] | % of total C14 activity
|  |  | Total cellulosics…………..………… | [5 empty] | NE | -
|  |  | Paper, cotton………..…………… | [5 empty] | NE | -
|  |  | Wood…………..………………… | [5 empty] | NE | -
|  |  | Halogenated plastics…………..…… | [5 empty] | NE | -
|  |  | Total non-halogenated plastics……………… | [5 empty] | ~ 5.0 | -
|  |  | Condensation polymers…………………...….. | [5 empty] | NE | -
|  |  | Others…………..……………...…… | [5 empty] | NE | -
|  |  | Organic ion exchange materials…..……. | [5 empty] | = 0 | -
|  |  | Total rubber…………..……..…………… | [5 empty] | NE | -
|  |  | Halogenated rubber…………………..…..…… | [5 empty] | NE | -
|  |  | Non-halogenated rubber…………………....… | [5 empty] | NE | -
|  |  | Hydrocarbons…………………………..... | [6 empty] | -
|  |  | Oil or grease……..………………….….… | [6 empty] | -
|  |  | Fuel….………………….....…………... | [6 empty] | -
|  |  | Asphalt/Tarmac (cont.coal tar)….… | [6 empty] | -
|  |  | Asphalt/Tarmac (no coal tar)……...… | [6 empty] | -
|  |  | Bitumen………………………………… | [6 empty] | -
|  |  | Others………………………………………. | [6 empty] | -
|  |  | Other organics…………..……………………..… | [5 empty] | NE | -
Other materials (%wt):
[9 empty] | (%wt) | Type(s) and comment | [5 empty] | % of total C14 activity
|  |  | Inorganic ion exchange materials…...… | [5 empty] | = 0 | -
|  |  | Inorganic sludges and flocs…………….… | [5 empty] | = 0 | -
|  |  | Soil……………..……………………....………… | [5 empty] | = 0 | -
|  |  | Brick/Stone/Rubble………………......…………..………… | [5 empty] | = 0 | -
|  |  | Cementitious material……………………….…. | [5 empty] | = 0 | -
|  |  | Sand……………………………………….. | [5 empty] | = 0 | -
|  |  | Glass/Ceramics………….…………..………… | [5 empty] | = 0 | -
|  |  | Graphite………..…………………………..……… | [5 empty] | = 0 | -
|  |  | Desiccants/Catalysts…………………… | [5 empty] | = 0 | -
|  |  | Asbestos…………..……………………...… | [5 empty] | NE | -
|  |  | Non/low friable……..……………………………… | [6 empty] | -
|  |  | Moderately friable……..………………………… | [6 empty] | -
|  |  | Highly friable……..…………………………… | [6 empty] | -
|  |  | Free aqueous liquids…………..………… | [5 empty] | = 0 | -
|  |  | Free non-aqueous liquids…………….………..………… | [5 empty] | = 0 | -
|  |  | Powder/Ash…………..…………………...…… | [5 empty] | = 0 | -
COMPONENTS OF MATERIALS, WASTE PROPERTIES, MATERIALS NOT CONTRIBUTING TO MASS
Inorganic anions (%wt):
[9 empty] | (%wt) | Type(s) and comment
|  |  | Fluoride……..………………………………….. | [5 empty] | < 1.0 | -
|  |  | Chloride…………..…………………………….. | [5 empty] | < 1.0 | -
|  |  | Iodide…..………………………………...…. | [5 empty] | < 1.0 | -
|  |  | Cyanide…….…………………………………..… | [5 empty] | NE | -
|  |  | Carbonate………..…………………………...… | [5 empty] | < 1.0 | -
|  |  | Nitrate…………..…………………………...…. | [5 empty] | < 1.0 | -
|  |  | Nitrite…………..……………………………….... | [5 empty] | NE | -
|  |  | Phosphate……..…………………………...…. | [5 empty] | < 1.0 | -
|  |  | Sulphate………..…………………………….…. | [5 empty] | < 1.0 | -
|  |  | Sulphide………..……………………………...…. | [5 empty] | < 1.0 | -
Materials of interest for waste acceptance criteria:
[9 empty] | (%wt) | Type(s) and comment
|  |  | Combustible metals…………………………. | [5 empty] | = 0 | -
|  |  | Low flash point liquids……………………...… | [5 empty] | = 0 | -
|  |  | Explosive materials………………………….. | [5 empty] | = 0 | -
|  |  | Phosphorus…………..………………………… | [5 empty] | = 0 | -
|  |  | Hydrides………………………………….……… | [5 empty] | = 0 | -
|  |  | Biological etc. materials……………………….. | [5 empty] | = 0 | -
|  |  | Biodegradable materials…………...…………. | [5 empty] | = 0 | -
|  |  | Putrescible wastes………..…………… | [5 empty] | = 0 | -
|  |  | Non-putrescible wastes………..…………… | [5 empty] | = 0 | -
|  |  | Corrosive materials…………………………. | [5 empty] | = 0 | -
|  |  | Pyrophoric materials………………………….. | [5 empty] | = 0 | -
|  |  | Generating toxic gases……………………….. | [5 empty] | = 0 | -
|  |  | Reacting with water…………………………...… | [5 empty] | = 0 | -
|  |  | Higher activity particles…………………………………. | [5 empty] | P | May be present
|  |  | Soluble solids as bulk chemical compounds……………………..………………….… | [5 empty] | = 0 | -
Hazardous substances / non hazardous pollutants: |  |  | -
[9 empty] | (%wt) | Type(s) and comment
|  |  | Acrylamide…………………………… | [5 empty] | NE | -
|  |  | Benzene………………..……………… | [5 empty] | NE | -
|  |  | Chlorinated solvents………..……………. | [5 empty] | NE | -
|  |  | Formaldehyde…………………………. | [5 empty] | NE | -
|  |  | Organometallics…………………………. | [5 empty] | NE | -
|  |  | Phenol……………………………………….... | [5 empty] | NE | -
|  |  | Styrene…..…...…..…..……………………….. | [5 empty] | NE | -
|  |  | Tri-butyl phosphate……………………….………... | [5 empty] | NE | -
|  |  | Other organophosphates……………………….. | [5 empty] | NE | -
|  |  | Vinyl chloride………………………………………. | [5 empty] | NE | -
|  |  | Arsenic……………………………………….... | [5 empty] | NE | -
|  |  | Barium…………………………………..…………. | [5 empty] | NE | -
|  |  | Boron…………………….……………………….. | [5 empty] | NE | -
|  |  | Boron (in Boral)…………………………………………………. | [5 empty] | NE | -
|  |  | Boron (non-Boral)…………………………………………………. | [5 empty] | NE | -
|  |  | Cadmium………………………………….……………….. | [5 empty] | NE | -
|  |  | Caesium……………………………………..……………. | [5 empty] | NE | -
|  |  | Selenium………………………………………….……. | [5 empty] | NE | -
|  |  | Chromium………………………..………………………. | [5 empty] | NE | -
|  |  | Molybdenum……………………………..…………………. | [5 empty] | NE | -
|  |  | Thallium…………………………...………………………. | [5 empty] | NE | -
|  |  | Tin………………………………...……………………… | [5 empty] | NE | -
|  |  | Vanadium…………………………………...…………………. | [5 empty] | NE | -
|  |  | Mercury compounds…………………...……………………. | [5 empty] | NE | -
|  |  | Others…………………………………………..…… | [5 empty] | NE | -
Complexing agents (%wt): |  |  | Not yet determined
[9 empty] | (%wt) | Type(s) and comment
|  |  | EDTA…………………….…………………….. | [5 empty] | NE | -
|  |  | DPTA…….…...………………………………………. | [5 empty] | NE | -
|  |  | NTA……………...…………………………………… | [5 empty] | NE | -
|  |  | Polycarboxylic acids………………………………… | [5 empty] | NE | -
|  |  | Other organic complexants…………………………..… | [5 empty] | NE | May be present in trace quantities.
|  |  | Total complexing agents………………………...… | [5 empty] | NE | -
Physical components: | [8 empty] | Number | Type(s) and comment
|  |  | Sources………………………………...… | [5 empty] | = 0 | -
|  |  | Electronic & Electrical Equipment (EEE) | [6 empty] | -
|  |  | EEE Type 1……………………….……………. | [6 empty] | -
|  |  | EEE Type 2…………………………………...……. | [6 empty] | -
|  |  | EEE Type 3………………………………...……. | [6 empty] | -
|  |  | EEE Type 4………………………………….……. | [6 empty] | -
|  |  | EEE Type 5…………………………………..……. | [6 empty] | -
TREATMENT, PACKAGING AND DISPOSAL
Planned on-site / off-site treatment(s): |  |  | Treatment | [8 empty] | On-site / Off-site |  | Stream volume %
Size reduction
Decay storage
Low force compaction
Supercompaction (HFC)
Incineration
Drying/dewatering/liquid separation
Tie down/fixatives/strippable coating/painting application
Decontamination
Metal treatment
Recycling / reuse
Thermal treatment, including vitrification
Encapsulation
Polymer encapsulation
Other physical treatment
Other chemical treatment
Containerisation
|  |  | Treatment not yet determined | [8 empty] | On-site |  | = 100.0
None
Comments on planned treatments: |  |  | The MCI will be processed according to the BPM principles. It is anticipated this will include decay storage, decontamination and metal treatment. LLW will be segregated and disposed of using the usual permitted routes.
Conditioning method: |  |  | ILW may be encapsulated
Conditioning plants: |  | Plant Name | [6 empty] | Location
|  | Heysham 2 Operational Waste Processing Facility (OWPF) | [6 empty] | Heysham 2
Likely conditioning matrix: |  |  | Cement 1:1 BFS/PFA
Further information on the conditioning matrix: |  |  | -
Waste Packaging:
Likely container type: | Container | [6 empty] | Waste packaged (vol%) |  | Waste loading (m³) |  | Payload (m³) |  | Number of packages |  | Estimated start date for packaging
| 500 l drum | [6 empty] | 100.0 |  | 0.24 |  | 0.47 |  | 64 |  | -
Range in container waste loading:
Other information on packaging and conditioning: |  |  | Appropriate plant will be provided at the Station in accordance with EDF Energy strategy. Decontamination followed by cutting to reduce volumes may be appropriate for some wastes.
Conditioned density (t/m³): |  |  | ~ 3.0
Conditioned density comment: |  |  | Expected to be between 2 and 4 t/m³. The maximum density of the conditioned waste will be less than 7.5 t/m³.
Management Routes: |  |  | Disposal Route | [8 empty] | Stream volume % |  | Raw density t/m3 |  | Start date
Expected to be consigned to a Near Site, Near Surface Disposal Facility (Scotland)
Expected to be Non-NSD HAW managed under Scottish Government's policy
Expected to be disposed to LLW Vaults NRS Dounreay
|  |  | Expected to be consigned to the Geological Disposal Facility | [8 empty] | = 100.0 |  |  |  | 2054
Expected to be consigned to a Near Surface Disposal Facility
Expected to be consigned to the LLW Repository
Expected to be consigned to a Landfill Facility
Expected to be disposed On-Site
Expected to be managed by In-Situ Disposal
Expected to be consigned to an Incineration Facility
Expected to be consigned to a Metal Treatment Facility
Expected to be Out of Scope
Expected to be recycled / reused
Disposal route not known
Classification codes for waste expected to be consigned to a landfill facility:
Opportunities for alternative disposal routing: | [5 empty] | No
| Baseline Management Route |  |  | Opportunity Management Route |  |  |  | Stream volume (%) |  |  | Opportunity Confidence |  | Comment
| - |  |  | - |  |  |  | - |  |  | - |  | -
| - |  |  | - |  |  |  | - |  |  | - |  | -
RADIOACTIVITY
Source: |  |  | Redundant contaminated plant items and materials, contaminated beyond the limits for LLW.
Uncertainty: |  |  | The values quoted are indicative of the activities that might be expected.
Measurement of radioactivities: |  |  | Theoretical estimates and limited measurements.
Chemical form of radionuclides: |  | H-3: | Diffused into materials
| C-14: |  | Graphite
| Cl-36: |  | Not assessed
| Se-79: | Selenium-79 | Not assessed
| Tc-99: | Selenium-79 | Not assessed
| I-129: |  | Not expected to be significant
| Ra: |  | Not expected to be significant
| Th: |  | Not expected to be significant
| U: |  | Not assessed
Np: |  |  | Not assessed
Pu: |  |  | Not assessed

## Radionuclide
WASTE STREAM |  |  |  | 3M03 |  |  |  |  | Miscellaneous Contaminated Items
|  | Mean radioactivity, TBq/m³ | [10 empty] | Mean radioactivity, TBq/m³
| Nuclide | Waste at |  | Bands and Code |  |  | Future Arisings |  | Bands and Code |  |  |  | Waste at |  | Bands and Code |  |  | Future Arisings |  | Bands and Code
|  | 2025-04-01 | [9 empty] | Nuclide | 2025-04-01
| H 3 |  | 7.00E-03 | C | C | 2 |  | 9.00E-03 | C | C | 2 | Gd 153
| Be 10 |  |  |  |  | 8 |  |  |  |  | 8 | Ho 163
| C 14 |  | 6.00E-04 | C | C | 2 |  | 6.00E-04 | C | C | 2 | Ho 166m
| Na 22 |  |  |  |  | 4 |  |  |  |  | 4 | Tm 170
| Al 26 |  |  |  |  | 4 |  |  |  |  | 4 | Tm 171
| Cl 36 | < | 1.00E-04 |  | C | 3 | < | 1.00E-04 |  | C | 3 | Lu 174
| Ar 39 | [10 empty] | Lu 176
| Ar 42 | [10 empty] | Hf 178n
| K 40 | [10 empty] | Hf 182
| Ca 41 |  |  |  |  | 8 |  |  |  |  | 8 | Pt 193
| Mn 53 | [10 empty] | Tl 204
| Mn 54 |  | 3.00E-05 | C | C | 2 |  | 3.00E-03 | C | C | 2 | Pb 205
| Fe 55 |  | 9.00E-03 | C | C | 2 |  | 4.00E-02 | C | C | 2 | Pb 210 |  |  |  |  | 8 |  |  |  |  | 8
| Co 60 |  | 5.00E-03 | C | C | 2 |  | 1.00E-02 | C | C | 2 | Bi 208
| Ni 59 | < | 1.00E-04 |  | C | 3 | < | 1.00E-04 |  | C | 3 | Bi 210m
| Ni 63 |  | 3.00E-03 | C | C | 2 |  | 3.00E-03 | C | C | 2 | Po 210 |  |  |  |  | 8 |  |  |  |  | 8
| Zn 65 |  | 4.00E-07 | C | C | 2 |  | 3.00E-04 | C | C | 2 | Ra 223
| Se 79 |  | 6.90E-10 | C | C | 2 |  | 6.90E-10 | C | C | 2 | Ra 225
| Kr 81 | [10 empty] | Ra 226 |  |  |  |  | 8 |  |  |  |  | 8
| Kr 85 | [10 empty] | Ra 228
| Rb 87 | [10 empty] | Ac 227
| Sr 90 |  | 4.00E-04 | C | C | 2 |  | 4.00E-04 | C | C | 2 | Th 227
| Zr 93 |  | 3.00E-08 | C | C | 2 |  | 3.00E-08 | C | C | 2 | Th 228
| Nb 91 | [10 empty] | Th 229 |  |  |  |  | 8 |  |  |  |  | 8
| Nb 92 | [10 empty] | Th 230 |  |  |  |  | 8 |  |  |  |  | 8
| Nb 93m |  | 9.00E-09 | C | C | 2 |  | 3.00E-09 | C | C | 2 | Th 232 |  |  |  |  | 8 |  |  |  |  | 8
| Nb 94 | < | 4.00E-06 |  | C | 3 | < | 4.00E-06 |  | C | 3 | Th 234
| Mo 93 |  |  |  |  | 8 |  |  |  |  | 8 | Pa 231 |  |  |  |  | 8 |  |  |  |  | 8
| Tc 97 | [10 empty] | Pa 233
| Tc 99 |  | 1.00E-07 | C | C | 2 |  | 1.00E-07 | C | C | 2 | U 232
| Ru 106 |  | 1.00E-05 | C | C | 2 |  | 1.00E-03 | C | C | 2 | U 233 |  |  |  |  | 8 |  |  |  |  | 8
| Pd 107 |  |  |  |  | 8 |  |  |  |  | 8 | U 234 |  | 6.00E-08 | C | C | 2 |  | 6.00E-08 | C | C | 2
| Ag 108m | < | 8.00E-06 |  | C | 3 | < | 8.00E-06 |  | C | 3 | U 235 |  | 1.00E-09 | C | C | 2 |  | 1.00E-09 | C | C | 2
| Ag 110m |  | 5.00E-07 | C | C | 2 |  | 2.00E-04 | C | C | 2 | U 236 |  | 1.00E-08 | C | C | 2 |  | 1.00E-08 | C | C | 2
| Cd 109 | [10 empty] | U 238 |  | 2.00E-08 | C | C | 2 |  | 2.00E-08 | C | C | 2
| Cd 113m | [10 empty] | Np 237 |  | 9.00E-09 | C | C | 2 |  | 9.00E-09 | C | C | 2
| Sn 119m | [10 empty] | Pu 236
| Sn 121m |  |  |  |  | 8 |  |  |  |  | 8 | Pu 238 |  | 4.00E-06 | C | C | 2 |  | 4.00E-06 | C | C | 2
| Sn 123 | [10 empty] | Pu 239 |  | 5.00E-06 | C | C | 2 |  | 5.00E-06 | C | C | 2
| Sn 126 |  | 2.61E-09 | C | C | 2 |  | 2.61E-09 | C | C | 2 | Pu 240 |  | 8.00E-06 | C | C | 2 |  | 8.00E-06 | C | C | 2
| Sb 125 |  | 1.00E-06 | C | C | 2 |  | 6.00E-06 | C | C | 2 | Pu 241 |  | 3.00E-04 | C | C | 2 |  | 4.00E-04 | C | C | 2
| Sb 126 | [10 empty] | Pu 242 | < | 5.00E-08 |  | C | 3 | < | 5.00E-08 |  | C | 3
| Te 125m | [10 empty] | Am 241 |  | 2.00E-05 | C | C | 2 |  | 2.00E-05 | C | C | 2
| Te 127m | [10 empty] | Am 242m |  | 3.00E-07 | C | C | 2 |  | 3.00E-07 | C | C | 2
| I 129 |  |  |  |  | 8 |  |  |  |  | 8 | Am 243 |  | 2.00E-07 | C | C | 2 |  | 2.00E-07 | C | C | 2
| Cs 134 |  | 7.00E-05 | C | C | 2 |  | 6.00E-04 | C | C | 2 | Cm 242 |  | 2.00E-07 | C | C | 2 |  | 1.00E-06 | C | C | 2
| Cs 135 |  | 5.00E-09 | C | C | 2 |  | 5.00E-09 | C | C | 2 | Cm 243 |  | 2.00E-08 | C | C | 2 |  | 2.00E-08 | C | C | 2
| Cs 137 |  | 8.00E-04 | C | C | 2 |  | 1.00E-03 | C | C | 2 | Cm 244 |  | 7.00E-07 | C | C | 2 |  | 9.00E-07 | C | C | 2
| Ba 133 |  | 2.00E-05 | C | C | 2 |  | 2.00E-05 | C | C | 2 | Cm 245 |  |  |  |  | 8 |  |  |  |  | 8
| La 137 | [10 empty] | Cm 246 |  |  |  |  | 8 |  |  |  |  | 8
| La 138 | [10 empty] | Cm 248
| Ce 144 |  | 4.00E-09 | C | C | 2 |  | 9.00E-07 | C | C | 2 | Cf 249
| Pm 145 | [10 empty] | Cf 250
| Pm 147 | < | 2.00E-04 |  | C | 3 | < | 8.00E-04 |  | C | 3 | Cf 251
| Sm 147 |  | 5.00E-15 | C | C | 2 | [5 empty] | Cf 252
| Sm 151 | < | 1.00E-06 |  | C | 3 | < | 1.00E-06 |  | C | 3 | Unsp a |  |  |  |  | 8 |  |  |  |  | 8
| Eu 152 |  | 2.00E-06 | C | C | 2 |  | 2.00E-06 | C | C | 2 | Unsp b/g |  | 2.00E-05 | C | C | 2 |  | 3.00E-02 | C | C | 2
| Eu 154 |  | 2.00E-06 | C | C | 2 |  | 4.00E-06 | C | C | 2 | Total a |  | 3.8279e-05 |  |  | * |  | 3.9281e-05 |  |  | *
| Eu 155 |  | 3.00E-06 | C | C | 2 |  | 7.00E-06 | C | C | 2 | Total b/g |  | 0.026672 |  |  | * |  | 0.10055 |  |  | *
| Bands (Upper and Lower) | [10 empty] | Code
| A a factor of 1.5 | [10 empty] | 1 Measured activity
| B a factor of 3 | [10 empty] | 2 Derived activity (best estimate)
| C a factor of 10 | [10 empty] | 3 Derived activity (upper limit)
| D a factor of 100 | [10 empty] | 4 Not present
| E a factor of 1000 | [10 empty] | 5 Present but not significant
6 Likely to be present but not assessed
| Note: Bands quantify uncertainty in | [10 empty] | 7 Present in significant quantities but not determined
| the mean radioactivity. | [10 empty] | 8 Not expected to be present in significant quantity
* Total calculated from the 114 declared radionuclides