## DataSheet
WASTE STREAM |  |  | 3S03 |  | Spent Cartridge Filters (ILW)
SITE |  |  | Sizewell B
SITE OWNER |  |  | EDF Energy Nuclear Generation Ltd (EDFE NGL)
WASTE CUSTODIAN |  |  | EDF Energy Nuclear Generation Ltd (EDFE NGL)
WASTE TYPE |  |  | ILW |  |  | 0
WASTE VOLUMES
[8 empty] | Reported (m3) |  |  |  | OR | Conditioned (m3) |  | Packaged (m3)
Stocks: |  |  | At 1.4.2025 |  |  |  |  | ~ 3.8
Future arisings: |  |  | 1.4.2025 - 31.3.2026 |  |  |  |  | = 0.1
|  |  | 1.4.2026 - 31.3.2027 |  |  |  |  | = 0.1
|  |  | 1.4.2027 - 31.3.2028 |  |  |  |  | = 0.1
|  |  | 1.4.2028 - 31.3.2035 |  |  |  |  | = 0.8
|  |  | - |  |  |  |  | 0
|  |  | 1.4.2035 - 31.3.2043 |  |  |  |  | = 1.8
Total future arisings: | [7 empty] | 2.9
Total waste volume: | [7 empty] | 6.7
Number of waste packages in stock: |  |  | At 1.4.2025………………………...….. | [5 empty] | - | packages
Comment on arising rates: |  |  | Arising rate based on 20 filters being generated in an 18 month cycle. Using a bounding volume of 0.0084m³ for an 8" filter the annual arising equates to 0.112m³. Post EoG arisings are based on the decomissioning assumption of 2x annual rate for 8 years. Waste filters over 100mSv/hr are decay stored in Ductile Cast Iron (DCI) Containers (circa 260). Waste filters less than 100mSv/hr are repacked in Multipack Drums (circa 11). Each Multipack Drum can contain 6x8" filters or 10x4"filters.
Additional information on quantities: |  |  | -
Uncertainty factors on volumes: |  |  | Stock (upper): |  |  | x | 1.25 |  | Arisings (upper): |  | x | 1.25
|  |  | Stock (lower): |  |  | x | 0.75 |  | Arisings (lower): |  | x | 0.75
WASTE SOURCE |  |  | Spent cartridge filters.
PHYSICAL CHARACTERISTICS
General description: |  |  | Spent filter cartridges (100 vol%). No other constituents identified. The amount of particulate radioactive material trapped on each filter may be very variable. There may be some retained water.
Changes since waste generated: |  |  | -
Bulk density (t/m³): |  |  | = | 0.85
Comment on density: |  |  | -
CHEMICAL COMPOSITION
General description and components (%wt): |  |  | The waste is spent filter cartridges, which are composed principally of stainless steel supports with glass fibre filter element and some organic materials. Fission products, actinides and other activation products will be present as contaminants. Stainless steel (~85% wt), glass fibre (~1% wt). Small quantities of epoxy resin (~5% wt), polyester (~1%wt), polyester / polypropylene (~1% wt) and ethylene propylene rubber (~0.15% wt) are used for fixing and sealing purposes. Remaining component is retained water.
Chemical state: |  |  | Neutral
Sheet metal proportion / thickness: |  |  | About 7 inch diameter by 18 inch high hollow cylinder. Has top and bottom disks that are connected by three rods and a metal gauze containing the filter matrix.
Metals and alloys (%wt):
[9 empty] | (%wt) | Type(s) / Grades(s) with proportions | [5 empty] | % of total C14 activity
|  |  | Stainless steel…………………………………. | [5 empty] | ~ 85.0 | 304 - 100%.
|  |  | Other ferrous metals………………………...… | [5 empty] | = 0 | -
|  |  | Iron………………………...………………………………. | [5 empty] | = 0 | -
|  |  | Aluminium…………………………...………… | [5 empty] | NE | -
|  |  | Beryllium…………………….……………….. | [5 empty] | NE | -
|  |  | Cobalt……………………..……………………. | [5 empty] | NE | -
|  |  | Copper…………………………….……………….. | [5 empty] | NE | -
|  |  | Lead……………………………...……………… | [5 empty] | NE | -
|  |  | Magnox/Magnesium…………………………... | [5 empty] | = 0 | -
|  |  | Nickel………………………………………..... | [5 empty] | NE | -
|  |  | Titanium…………………………………..……. | [5 empty] | NE | -
|  |  | Uranium………………………………...………. | [5 empty] | NE | -
|  |  | Zinc………………………………...…… | [5 empty] | NE | -
|  |  | Zircaloy/Zirconium……………...…….………. | [5 empty] | = 0 | -
|  |  | Other metals…………………….…………. | [5 empty] | TR | -
Organics (%wt):
[9 empty] | (%wt) | Type(s) and comment | [5 empty] | % of total C14 activity
|  |  | Total cellulosics…………..………… | [5 empty] | = 0 | -
|  |  | Paper, cotton………..…………… | [5 empty] | = 0 | -
|  |  | Wood…………..………………… | [5 empty] | = 0 | -
|  |  | Halogenated plastics…………..…… | [5 empty] | = 0 | -
|  |  | Total non-halogenated plastics……………… | [5 empty] | ~ 7.0 | -
|  |  | Condensation polymers…………………...….. | [5 empty] | ~ 5.0 | -
|  |  | Others…………..……………...…… | [5 empty] | ~ 2.0 | -
|  |  | Organic ion exchange materials…..……. | [5 empty] | = 0 | -
|  |  | Total rubber…………..……..…………… | [5 empty] | ~ 0.15 | -
|  |  | Halogenated rubber…………………..…..…… | [5 empty] | = 0 | -
|  |  | Non-halogenated rubber…………………....… | [5 empty] | ~ 0.15 | -
|  |  | Hydrocarbons…………………………..... | [5 empty] | NE | -
|  |  | Oil or grease……..………………….….… | [5 empty] | NE | -
|  |  | Fuel….………………….....…………... | [5 empty] | = 0 | -
|  |  | Asphalt/Tarmac (cont.coal tar)….… | [5 empty] | = 0 | -
|  |  | Asphalt/Tarmac (no coal tar)……...… | [5 empty] | = 0 | -
|  |  | Bitumen………………………………… | [5 empty] | = 0 | -
|  |  | Others………………………………………. | [5 empty] | = 0 | -
|  |  | Other organics…………..……………………..… | [5 empty] | TR | -
Other materials (%wt):
[9 empty] | (%wt) | Type(s) and comment | [5 empty] | % of total C14 activity
|  |  | Inorganic ion exchange materials…...… | [5 empty] | = 0 | -
|  |  | Inorganic sludges and flocs…………….… | [5 empty] | = 0 | -
|  |  | Soil……………..……………………....………… | [5 empty] | = 0 | -
|  |  | Brick/Stone/Rubble………………......…………..………… | [5 empty] | = 0 | -
|  |  | Cementitious material……………………….…. | [5 empty] | = 0 | -
|  |  | Sand……………………………………….. | [5 empty] | = 0 | -
|  |  | Glass/Ceramics………….…………..………… | [5 empty] | ~ 1.0 | -
|  |  | Graphite………..…………………………..……… | [5 empty] | = 0 | -
|  |  | Desiccants/Catalysts…………………… | [5 empty] | = 0 | -
|  |  | Asbestos…………..……………………...… | [5 empty] | = 0 | -
|  |  | Non/low friable……..……………………………… | [6 empty] | -
|  |  | Moderately friable……..………………………… | [6 empty] | -
|  |  | Highly friable……..…………………………… | [6 empty] | -
|  |  | Free aqueous liquids…………..………… | [5 empty] | ~ 6.9 | -
|  |  | Free non-aqueous liquids…………….………..………… | [5 empty] | = 0 | -
|  |  | Powder/Ash…………..…………………...…… | [5 empty] | = 0 | -
COMPONENTS OF MATERIALS, WASTE PROPERTIES, MATERIALS NOT CONTRIBUTING TO MASS
Inorganic anions (%wt):
[9 empty] | (%wt) | Type(s) and comment
|  |  | Fluoride……..………………………………….. | [5 empty] | TR | -
|  |  | Chloride…………..…………………………….. | [5 empty] | TR | -
|  |  | Iodide…..………………………………...…. | [5 empty] | TR | -
|  |  | Cyanide…….…………………………………..… | [5 empty] | = 0 | -
|  |  | Carbonate………..…………………………...… | [5 empty] | TR | -
|  |  | Nitrate…………..…………………………...…. | [5 empty] | TR | -
|  |  | Nitrite…………..……………………………….... | [5 empty] | NE | -
|  |  | Phosphate……..…………………………...…. | [5 empty] | = 0 | -
|  |  | Sulphate………..…………………………….…. | [5 empty] | = 0 | -
|  |  | Sulphide………..……………………………...…. | [5 empty] | = 0 | -
Materials of interest for waste acceptance criteria:
[9 empty] | (%wt) | Type(s) and comment
|  |  | Combustible metals…………………………. | [5 empty] | = 0 | -
|  |  | Low flash point liquids……………………...… | [5 empty] | = 0 | -
|  |  | Explosive materials………………………….. | [5 empty] | = 0 | -
|  |  | Phosphorus…………..………………………… | [5 empty] | = 0 | -
|  |  | Hydrides………………………………….……… | [5 empty] | = 0 | -
|  |  | Biological etc. materials……………………….. | [5 empty] | = 0 | -
|  |  | Biodegradable materials…………...…………. | [5 empty] | = 0 | -
|  |  | Putrescible wastes………..…………… | [5 empty] | = 0 | -
|  |  | Non-putrescible wastes………..…………… | [5 empty] | = 0 | -
|  |  | Corrosive materials…………………………. | [5 empty] | = 0 | -
|  |  | Pyrophoric materials………………………….. | [5 empty] | = 0 | -
|  |  | Generating toxic gases……………………….. | [5 empty] | = 0 | -
|  |  | Reacting with water…………………………...… | [5 empty] | = 0 | -
|  |  | Higher activity particles…………………………………. | [5 empty] | P | May be present.
|  |  | Soluble solids as bulk chemical compounds……………………..………………….… | [5 empty] | = 0 | -
Hazardous substances / non hazardous pollutants: |  |  | -
[9 empty] | (%wt) | Type(s) and comment
|  |  | Acrylamide…………………………… | [5 empty] | NE | -
|  |  | Benzene………………..……………… | [5 empty] | NE | -
|  |  | Chlorinated solvents………..……………. | [5 empty] | NE | -
|  |  | Formaldehyde…………………………. | [5 empty] | NE | -
|  |  | Organometallics…………………………. | [5 empty] | NE | -
|  |  | Phenol……………………………………….... | [5 empty] | NE | -
|  |  | Styrene…..…...…..…..……………………….. | [5 empty] | NE | -
|  |  | Tri-butyl phosphate……………………….………... | [5 empty] | NE | -
|  |  | Other organophosphates……………………….. | [5 empty] | NE | -
|  |  | Vinyl chloride………………………………………. | [5 empty] | NE | -
|  |  | Arsenic……………………………………….... | [5 empty] | NE | -
|  |  | Barium…………………………………..…………. | [5 empty] | NE | -
|  |  | Boron…………………….……………………….. | [5 empty] | NE | -
|  |  | Boron (in Boral)…………………………………………………. | [5 empty] | NE | -
|  |  | Boron (non-Boral)…………………………………………………. | [5 empty] | NE | -
|  |  | Cadmium………………………………….……………….. | [5 empty] | NE | -
|  |  | Caesium……………………………………..……………. | [5 empty] | NE | -
|  |  | Selenium………………………………………….……. | [5 empty] | NE | -
|  |  | Chromium………………………..………………………. | [5 empty] | NE | -
|  |  | Molybdenum……………………………..…………………. | [5 empty] | NE | -
|  |  | Thallium…………………………...………………………. | [5 empty] | NE | -
|  |  | Tin………………………………...……………………… | [5 empty] | NE | -
|  |  | Vanadium…………………………………...…………………. | [5 empty] | NE | -
|  |  | Mercury compounds…………………...……………………. | [5 empty] | NE | -
|  |  | Others…………………………………………..…… | [5 empty] | NE | -
Complexing agents (%wt): |  |  | Not yet determined
[9 empty] | (%wt) | Type(s) and comment
|  |  | EDTA…………………….…………………….. | [5 empty] | NE | -
|  |  | DPTA…….…...………………………………………. | [5 empty] | NE | -
|  |  | NTA……………...…………………………………… | [5 empty] | NE | -
|  |  | Polycarboxylic acids………………………………… | [5 empty] | NE | -
|  |  | Other organic complexants…………………………..… | [5 empty] | NE | May be present in trace quantities.
|  |  | Total complexing agents………………………...… | [5 empty] | NE | -
Physical components: | [8 empty] | Number | Type(s) and comment
|  |  | Sources………………………………...… | [5 empty] | = 0 | -
|  |  | Electronic & Electrical Equipment (EEE) | [6 empty] | -
|  |  | EEE Type 1……………………….……………. | [6 empty] | -
|  |  | EEE Type 2…………………………………...……. | [6 empty] | -
|  |  | EEE Type 3………………………………...……. | [6 empty] | -
|  |  | EEE Type 4………………………………….……. | [6 empty] | -
|  |  | EEE Type 5…………………………………..……. | [6 empty] | -
TREATMENT, PACKAGING AND DISPOSAL
Planned on-site / off-site treatment(s): |  |  | Treatment | [8 empty] | On-site / Off-site |  | Stream volume %
Size reduction
Decay storage
Low force compaction
Supercompaction (HFC)
Incineration
Drying/dewatering/liquid separation
Tie down/fixatives/strippable coating/painting application
Decontamination
Metal treatment
Recycling / reuse
Thermal treatment, including vitrification
|  |  | Encapsulation | [8 empty] | On-site |  | = 100.0
Polymer encapsulation
Other physical treatment
Other chemical treatment
Containerisation
Treatment not yet determined
None
Comments on planned treatments: |  |  | -
Conditioning method: |  |  | -
Conditioning plants: |  | Plant Name | [6 empty] | Location
|  | Sizewell B Modified Radioactive Waste Building (MRWB) | [6 empty] | Sizewell B
Likely conditioning matrix: |  |  | -
Further information on the conditioning matrix: |  |  | The encapsulating matrix is expected to be 3:1 PFA/OPC.
Waste Packaging:
Likely container type: | Container | [6 empty] | Waste packaged (vol%) |  | Waste loading (m³) |  | Payload (m³) |  | Number of packages |  | Estimated start date for packaging
| 500 l drum | [6 empty] | 100.0 |  | 0.03 |  | 0.47 |  | 267 |  | -
Range in container waste loading: |  |  | Waste filters are typically stored 1 per Ductile Cast Iron (DCI) Container due to activity. Periodic repacking campaigns are carried out on decayed filters which results in 6x8" filters or 10x4"filters per container. For disposal, some filters will have decayed to LLW levels and will be disposed under 3S08. Overall waste loading is assumed to average at 3x8" (0.0252m3) filters per container. The drums will be self-shielding made from Ductile Cast Iron (DCI) to give a shield wall thickness of 185 mm. The external profile is the same as the standard NDA 500 litre drum. It is possible that the waste will be required to be transferred to standard unshielded 500 litre drums, however this is not yet determined.
Other information on packaging and conditioning: |  |  | Appropriate plant to be provided at the Station in accordance with EDF Energy strategy. Conditioning is expected to take place after short term accumulation (about 1 year) for the most active filters. Some of the less active filters will be left in an unconditioned state for 10-15 years to allow decay to LLW levels.
Conditioned density (t/m³): |  |  | ~ 1.8
Conditioned density comment: |  |  | The density is expected to lie between 1.5 and 2.5t/m³.
Management Routes: |  |  | Disposal Route | [8 empty] | Stream volume % |  | Raw density t/m3 |  | Start date
Expected to be consigned to a Near Site, Near Surface Disposal Facility (Scotland)
Expected to be Non-NSD HAW managed under Scottish Government's policy
Expected to be disposed to LLW Vaults NRS Dounreay
|  |  | Expected to be consigned to the Geological Disposal Facility | [8 empty] | = 100.0
Expected to be consigned to a Near Surface Disposal Facility
Expected to be consigned to the LLW Repository
Expected to be consigned to a Landfill Facility
Expected to be disposed On-Site
Expected to be managed by In-Situ Disposal
Expected to be consigned to an Incineration Facility
Expected to be consigned to a Metal Treatment Facility
Expected to be Out of Scope
Expected to be recycled / reused
Disposal route not known
Classification codes for waste expected to be consigned to a landfill facility:
Opportunities for alternative disposal routing: | [5 empty] | No
| Baseline Management Route |  |  | Opportunity Management Route |  |  |  | Stream volume (%) |  |  | Opportunity Confidence |  | Comment
| - |  |  | - |  |  |  | - |  |  | - |  | -
| - |  |  | - |  |  |  | - |  |  | - |  | -
RADIOACTIVITY
Source: |  |  | Spent filter cartridges from various filters. Contamination is principally by fission products, actinides and activation products, with traces of soluble fission products.
Uncertainty: |  |  | The activity values quoted are indicative of the activities expected. The activity estimates are thought to be accurate to within a factor of 10.
Measurement of radioactivities: |  |  | Theoretical assessments.
Chemical form of radionuclides: |  | H-3: | Will be present in any retained water.
| C-14: |  | Trace (value unknown but not thought significant), probably as oxide.
| Cl-36: |  | Not expected to be significant.
| Se-79: | Selenium-79 | Not expected to be significant.
| Tc-99: | Selenium-79 | Not expected to be significant.
| I-129: |  | Not expected to be significant.
| Ra: |  | Not expected to be significant.
| Th: |  | Not expected to be significant.
| U: |  | Not expected to be significant.
Np: |  |  | Not expected to be significant.
Pu: |  |  | Not expected to be significant.

## Radionuclide
WASTE STREAM |  |  |  | 3S03 |  |  |  |  | Spent Cartridge Filters (ILW)
|  | Mean radioactivity, TBq/m³ | [10 empty] | Mean radioactivity, TBq/m³
| Nuclide | Waste at |  | Bands and Code |  |  | Future Arisings |  | Bands and Code |  |  |  | Waste at |  | Bands and Code |  |  | Future Arisings |  | Bands and Code
|  | 2025-04-01 | [9 empty] | Nuclide | 2025-04-01
| H 3 |  | 2.53E-01 | C | C | 2 |  | 1.00E-05 | C | C | 2 | Gd 153
| Be 10 |  |  |  |  | 8 |  |  |  |  | 8 | Ho 163
| C 14 |  | 6.30E-02 | C | C | 2 |  | 3.00E-09 |  | C | 3 | Ho 166m
| Na 22 |  |  |  |  | 4 |  |  |  |  | 4 | Tm 170
| Al 26 |  |  |  |  | 4 |  |  |  |  | 4 | Tm 171
| Cl 36 |  |  |  |  | 8 |  | 7.00E-08 | C | C | 2 | Lu 174
| Ar 39 | [10 empty] | Lu 176
| Ar 42 | [10 empty] | Hf 178n
| K 40 | [10 empty] | Hf 182
| Ca 41 |  |  |  |  | 8 |  |  |  |  | 8 | Pt 193
| Mn 53 | [10 empty] | Tl 204
| Mn 54 |  | 1.43E-04 | C | C | 2 |  | 2.00E-02 | C | C | 2 | Pb 205
| Fe 55 |  | 2.01E-01 | C | C | 2 |  | 2.00E-02 | C | C | 2 | Pb 210 |  |  |  |  | 8 |  |  |  |  | 8
| Co 60 |  | 1.62E-01 | C | C | 2 |  | 2.00E-02 | C | C | 2 | Bi 208
| Ni 59 |  |  |  |  | 8 |  | 2.00E-06 | C | C | 2 | Bi 210m
| Ni 63 |  | 3.13E-01 | C | C | 2 |  | 2.00E-04 | C | C | 2 | Po 210 |  |  |  |  | 8 |  |  |  |  | 8
| Zn 65 |  | 9.80E-07 | C | C | 2 |  | 1.00E-03 | C | C | 2 | Ra 223
| Se 79 |  |  |  |  | 8 |  | 8.62E-10 | C | C | 2 | Ra 225
| Kr 81 | [10 empty] | Ra 226 |  |  |  |  | 8 |  |  |  |  | 8
| Kr 85 | [10 empty] | Ra 228
| Rb 87 | [10 empty] | Ac 227
| Sr 90 |  |  |  |  | 8 |  | 2.00E-04 | C | C | 2 | Th 227
| Zr 93 |  |  |  |  | 8 |  | 2.00E-08 | C | C | 2 | Th 228
| Nb 91 | [10 empty] | Th 229 |  |  |  |  | 8 |  |  |  |  | 8
| Nb 92 | [10 empty] | Th 230 |  |  |  |  | 8 |  |  |  |  | 8
| Nb 93m |  |  |  |  | 8 |  |  |  |  | 8 | Th 232 |  |  |  |  | 8 |  |  |  |  | 8
| Nb 94 |  |  |  |  | 8 |  | 2.00E-07 | C | C | 2 | Th 234
| Mo 93 |  |  |  |  | 8 |  | 3.00E-07 | C | C | 2 | Pa 231 |  |  |  |  | 8 |  |  |  |  | 8
| Tc 97 | [10 empty] | Pa 233
| Tc 99 |  |  |  |  | 8 |  | 2.00E-09 | C | C | 2 | U 232
| Ru 106 |  |  |  |  | 8 |  | 2.00E-03 | C | C | 2 | U 233 |  |  |  |  | 8 |  |  |  |  | 8
| Pd 107 |  |  |  |  | 8 |  | 2.00E-09 | C | C | 2 | U 234 |  |  |  |  | 8 |  |  |  |  | 8
| Ag 108m |  |  |  |  | 8 |  |  |  |  | 8 | U 235 |  |  |  |  | 8 |  |  |  |  | 8
| Ag 110m | [10 empty] | U 236 |  |  |  |  | 8 |  |  |  |  | 8
| Cd 109 | [10 empty] | U 238 |  |  |  |  | 8 |  |  |  |  | 8
| Cd 113m | [10 empty] | Np 237 |  |  |  |  | 8 |  |  |  |  | 8
| Sn 119m | [10 empty] | Pu 236
| Sn 121m |  |  |  |  | 8 |  |  |  |  | 8 | Pu 238 |  |  |  |  | 8 |  |  |  |  | 8
| Sn 123 | [10 empty] | Pu 239 |  |  |  |  | 8 |  |  |  |  | 8
| Sn 126 |  |  |  |  | 8 |  |  |  |  | 8 | Pu 240 |  |  |  |  | 8 |  |  |  |  | 8
| Sb 125 | [10 empty] | Pu 241 |  |  |  |  | 8 |  |  |  |  | 8
| Sb 126 | [10 empty] | Pu 242 |  |  |  |  | 8 |  |  |  |  | 8
| Te 125m | [10 empty] | Am 241 |  |  |  |  | 8 |  |  |  |  | 8
| Te 127m | [10 empty] | Am 242m |  |  |  |  | 8 |  |  |  |  | 8
| I 129 |  |  |  |  | 8 |  |  |  |  | 8 | Am 243 |  |  |  |  | 8 |  |  |  |  | 8
| Cs 134 |  |  |  |  | 8 |  | 2.00E-03 | C | C | 2 | Cm 242 |  |  |  |  | 8 |  |  |  |  | 8
| Cs 135 |  |  |  |  | 8 |  | 7.00E-09 | C | C | 2 | Cm 243 |  |  |  |  | 8 |  |  |  |  | 8
| Cs 137 |  | 5.32E-02 | C | C | 2 |  | 3.00E-03 | C | C | 2 | Cm 244 |  |  |  |  | 8 |  |  |  |  | 8
| Ba 133 | [10 empty] | Cm 245 |  |  |  |  | 8 |  |  |  |  | 8
| La 137 | [10 empty] | Cm 246 |  |  |  |  | 8 |  |  |  |  | 8
| La 138 | [10 empty] | Cm 248
| Ce 144 |  |  |  |  | 8 |  | 2.00E-03 | C | C | 2 | Cf 249
| Pm 145 | [10 empty] | Cf 250
| Pm 147 |  |  |  |  | 8 |  | 2.00E-04 | C | C | 2 | Cf 251
| Sm 147 | [10 empty] | Cf 252
| Sm 151 |  |  |  |  | 8 |  | 4.00E-07 | C | C | 2 | Unsp a |  |  |  |  | 8 |  |  |  |  | 8
| Eu 152 |  |  |  |  | 8 |  | 6.00E-09 | C | C | 2 | Unsp b/g |  | 1.00E-03 | C | C | 2 |  | 1.00E-01 | C | C | 2
| Eu 154 |  |  |  |  | 8 |  | 2.00E-05 | C | C | 2 | Total a |  | 0 |  |  | * |  | 0 |  |  | *
| Eu 155 |  |  |  |  | 8 |  | 1.00E-05 | C | C | 2 | Total b/g |  | 1.0472 |  |  | * |  | 0.17064 |  |  | *
| Bands (Upper and Lower) | [10 empty] | Code
| A a factor of 1.5 | [10 empty] | 1 Measured activity
| B a factor of 3 | [10 empty] | 2 Derived activity (best estimate)
| C a factor of 10 | [10 empty] | 3 Derived activity (upper limit)
| D a factor of 100 | [10 empty] | 4 Not present
| E a factor of 1000 | [10 empty] | 5 Present but not significant
6 Likely to be present but not assessed
| Note: Bands quantify uncertainty in | [10 empty] | 7 Present in significant quantities but not determined
| the mean radioactivity. | [10 empty] | 8 Not expected to be present in significant quantity
* Total calculated from the 114 declared radionuclides