## DataSheet
WASTE STREAM |  |  | 3S06 |  | Spent Resins (LLW)
SITE |  |  | Sizewell B
SITE OWNER |  |  | EDF Energy Nuclear Generation Ltd (EDFE NGL)
WASTE CUSTODIAN |  |  | EDF Energy Nuclear Generation Ltd (EDFE NGL)
WASTE TYPE |  |  | LLW |  |  | 0
WASTE VOLUMES
[8 empty] | Reported (m3) |  |  |  | OR | Conditioned (m3) |  | Packaged (m3)
Stocks: |  |  | At 1.4.2025 |  |  |  |  | = 20.4
Future arisings: |  |  | 1.4.2025 - 31.3.2026 |  |  |  |  | = 2.1
|  |  | 1.4.2026 - 31.3.2027 |  |  |  |  | = 2.1
|  |  | 1.4.2027 - 31.3.2028 |  |  |  |  | = 2.1
|  |  | 1.4.2028 - 31.3.2035 |  |  |  |  | = 14.7
|  |  | - |  |  |  |  | 0
|  |  | 1.4.2035 - 31.3.2043 |  |  |  |  | = 42.0
Total future arisings: | [7 empty] | 63.0
Total waste volume: | [7 empty] | 83.4
Number of waste packages in stock: |  |  | At 1.4.2025………………………...….. | [5 empty] | - | packages
Comment on arising rates: |  |  | Unconditioned arisings are approximately 2.1m³/yr during operation and ~4.2m³/yr for 8 years after EoG. Plus 8.4m³ assumed to arise from primary circuit decontamination.
Additional information on quantities: |  |  | Station operation is assumed to end in 2035.
Uncertainty factors on volumes: |  |  | Stock (upper): |  |  | x | 1.25 |  | Arisings (upper): |  | x | 1.50
|  |  | Stock (lower): |  |  | x | 0.75 |  | Arisings (lower): |  | x | 0.50
WASTE SOURCE |  |  | This is process waste associated with clean-up of liquid radwaste and the refuelling pool.
PHYSICAL CHARACTERISTICS
General description: |  |  | Sizewell B Power Station LLW resin comprises of a mixture of components of Purolite NRW-3240 and Amberlite IRM9882 ion exchange (IEX) resins. Purolite NRW-3240 is a nuclear grade mixed bed gel-type IEX resin. Activity levels are expected to vary considerably depending upon the ratio of resins from the various sources. The ion exchange resin is accumulated under water in tanks. It is easily pumped and has good settling characteristics.
Changes since waste generated: |  |  | -
Bulk density (t/m³): |  |  | ~ | 0.36
Comment on density: |  |  | Density from WCH for Raw Waste.
CHEMICAL COMPOSITION
General description and components (%wt): |  |  | Composition appropriate to proprietary resins, which will be organic polystyrene resins (100%).
Chemical state: |  |  | Neutral
Sheet metal proportion / thickness: |  |  | -
Metals and alloys (%wt):
[9 empty] | (%wt) | Type(s) / Grades(s) with proportions | [5 empty] | % of total C14 activity
|  |  | Stainless steel…………………………………. | [5 empty] | TR | -
|  |  | Other ferrous metals………………………...… | [5 empty] | NE | -
|  |  | Iron………………………...………………………………. | [5 empty] | NE | -
|  |  | Aluminium…………………………...………… | [6 empty] | -
|  |  | Beryllium…………………….……………….. | [5 empty] | = 0 | -
|  |  | Cobalt……………………..……………………. | [5 empty] | = 0 | -
|  |  | Copper…………………………….……………….. | [6 empty] | -
|  |  | Lead……………………………...……………… | [5 empty] | = 0 | -
|  |  | Magnox/Magnesium…………………………... | [5 empty] | = 0 | -
|  |  | Nickel………………………………………..... | [6 empty] | -
|  |  | Titanium…………………………………..……. | [5 empty] | = 0 | -
|  |  | Uranium………………………………...………. | [5 empty] | = 0 | -
|  |  | Zinc………………………………...…… | [5 empty] | = 0 | -
|  |  | Zircaloy/Zirconium……………...…….………. | [5 empty] | TR | -
|  |  | Other metals…………………….…………. | [5 empty] | TR | -
Organics (%wt):
[9 empty] | (%wt) | Type(s) and comment | [5 empty] | % of total C14 activity
|  |  | Total cellulosics…………..………… | [5 empty] | = 0 | -
|  |  | Paper, cotton………..…………… | [5 empty] | = 0 | -
|  |  | Wood…………..………………… | [5 empty] | = 0 | -
|  |  | Halogenated plastics…………..…… | [5 empty] | = 0 | -
|  |  | Total non-halogenated plastics……………… | [5 empty] | = 0 | -
|  |  | Condensation polymers…………………...….. | [5 empty] | = 0 | -
|  |  | Others…………..……………...…… | [5 empty] | = 0 | -
|  |  | Organic ion exchange materials…..……. | [5 empty] | = 100.0 | -
|  |  | Total rubber…………..……..…………… | [5 empty] | = 0 | -
|  |  | Halogenated rubber…………………..…..…… | [5 empty] | = 0 | -
|  |  | Non-halogenated rubber…………………....… | [5 empty] | = 0 | -
|  |  | Hydrocarbons…………………………..... | [5 empty] | = 0 | -
|  |  | Oil or grease……..………………….….… | [6 empty] | -
|  |  | Fuel….………………….....…………... | [6 empty] | -
|  |  | Asphalt/Tarmac (cont.coal tar)….… | [6 empty] | -
|  |  | Asphalt/Tarmac (no coal tar)……...… | [6 empty] | -
|  |  | Bitumen………………………………… | [6 empty] | -
|  |  | Others………………………………………. | [6 empty] | -
|  |  | Other organics…………..……………………..… | [5 empty] | TR | -
Other materials (%wt):
[9 empty] | (%wt) | Type(s) and comment | [5 empty] | % of total C14 activity
|  |  | Inorganic ion exchange materials…...… | [5 empty] | = 0 | -
|  |  | Inorganic sludges and flocs…………….… | [5 empty] | = 0 | -
|  |  | Soil……………..……………………....………… | [5 empty] | = 0 | -
|  |  | Brick/Stone/Rubble………………......…………..………… | [5 empty] | = 0 | -
|  |  | Cementitious material……………………….…. | [5 empty] | = 0 | -
|  |  | Sand……………………………………….. | [5 empty] | = 0 | -
|  |  | Glass/Ceramics………….…………..………… | [5 empty] | = 0 | -
|  |  | Graphite………..…………………………..……… | [5 empty] | = 0 | -
|  |  | Desiccants/Catalysts…………………… | [5 empty] | = 0 | -
|  |  | Asbestos…………..……………………...… | [5 empty] | = 0 | -
|  |  | Non/low friable……..……………………………… | [6 empty] | -
|  |  | Moderately friable……..………………………… | [6 empty] | -
|  |  | Highly friable……..…………………………… | [6 empty] | -
|  |  | Free aqueous liquids…………..………… | [5 empty] | P | -
|  |  | Free non-aqueous liquids…………….………..………… | [5 empty] | = 0 | -
|  |  | Powder/Ash…………..…………………...…… | [5 empty] | = 0 | -
COMPONENTS OF MATERIALS, WASTE PROPERTIES, MATERIALS NOT CONTRIBUTING TO MASS
Inorganic anions (%wt):
[9 empty] | (%wt) | Type(s) and comment
|  |  | Fluoride……..………………………………….. | [5 empty] | NE | -
|  |  | Chloride…………..…………………………….. | [5 empty] | NE | -
|  |  | Iodide…..………………………………...…. | [5 empty] | NE | -
|  |  | Cyanide…….…………………………………..… | [5 empty] | NE | -
|  |  | Carbonate………..…………………………...… | [5 empty] | NE | -
|  |  | Nitrate…………..…………………………...…. | [5 empty] | NE | -
|  |  | Nitrite…………..……………………………….... | [5 empty] | NE | -
|  |  | Phosphate……..…………………………...…. | [5 empty] | NE | -
|  |  | Sulphate………..…………………………….…. | [5 empty] | NE | -
|  |  | Sulphide………..……………………………...…. | [5 empty] | NE | -
Materials of interest for waste acceptance criteria:
[9 empty] | (%wt) | Type(s) and comment
|  |  | Combustible metals…………………………. | [5 empty] | = 0 | -
|  |  | Low flash point liquids……………………...… | [5 empty] | = 0 | -
|  |  | Explosive materials………………………….. | [5 empty] | = 0 | -
|  |  | Phosphorus…………..………………………… | [5 empty] | = 0 | -
|  |  | Hydrides………………………………….……… | [5 empty] | = 0 | -
|  |  | Biological etc. materials……………………….. | [5 empty] | = 0 | -
|  |  | Biodegradable materials…………...…………. | [5 empty] | = 0 | -
|  |  | Putrescible wastes………..…………… | [5 empty] | = 0 | -
|  |  | Non-putrescible wastes………..…………… | [5 empty] | = 0 | -
|  |  | Corrosive materials…………………………. | [5 empty] | = 0 | -
|  |  | Pyrophoric materials………………………….. | [5 empty] | = 0 | -
|  |  | Generating toxic gases……………………….. | [5 empty] | = 0 | -
|  |  | Reacting with water…………………………...… | [5 empty] | = 0 | -
|  |  | Higher activity particles…………………………………. | [5 empty] | = 0 | Not expected.
|  |  | Soluble solids as bulk chemical compounds……………………..………………….… | [5 empty] | = 0 | -
Hazardous substances / non hazardous pollutants: |  |  | -
[9 empty] | (%wt) | Type(s) and comment
|  |  | Acrylamide…………………………… | [5 empty] | NE | -
|  |  | Benzene………………..……………… | [5 empty] | NE | -
|  |  | Chlorinated solvents………..……………. | [5 empty] | NE | -
|  |  | Formaldehyde…………………………. | [5 empty] | NE | -
|  |  | Organometallics…………………………. | [5 empty] | NE | -
|  |  | Phenol……………………………………….... | [5 empty] | NE | -
|  |  | Styrene…..…...…..…..……………………….. | [5 empty] | NE | -
|  |  | Tri-butyl phosphate……………………….………... | [5 empty] | NE | -
|  |  | Other organophosphates……………………….. | [5 empty] | NE | -
|  |  | Vinyl chloride………………………………………. | [5 empty] | NE | -
|  |  | Arsenic……………………………………….... | [5 empty] | NE | -
|  |  | Barium…………………………………..…………. | [5 empty] | NE | -
|  |  | Boron…………………….……………………….. | [5 empty] | = 2.5 | WCH quotes 143 kg in raw weight of 5.78 tonne.
|  |  | Boron (in Boral)…………………………………………………. | [5 empty] | NE | -
|  |  | Boron (non-Boral)…………………………………………………. | [5 empty] | NE | -
|  |  | Cadmium………………………………….……………….. | [5 empty] | NE | -
|  |  | Caesium……………………………………..……………. | [5 empty] | NE | -
|  |  | Selenium………………………………………….……. | [5 empty] | NE | -
|  |  | Chromium………………………..………………………. | [5 empty] | NE | -
|  |  | Molybdenum……………………………..…………………. | [5 empty] | NE | -
|  |  | Thallium…………………………...………………………. | [5 empty] | NE | -
|  |  | Tin………………………………...……………………… | [5 empty] | NE | -
|  |  | Vanadium…………………………………...…………………. | [5 empty] | NE | -
|  |  | Mercury compounds…………………...……………………. | [5 empty] | NE | -
|  |  | Others…………………………………………..…… | [5 empty] | = 0.22 | Lithium - WCH quotes 13 kg in raw weight of 5.78 tonne.
Complexing agents (%wt): |  |  | Yes
[9 empty] | (%wt) | Type(s) and comment
|  |  | EDTA…………………….…………………….. | [5 empty] | NE | -
|  |  | DPTA…….…...………………………………………. | [5 empty] | NE | -
|  |  | NTA……………...…………………………………… | [5 empty] | NE | -
|  |  | Polycarboxylic acids………………………………… | [5 empty] | NE | -
|  |  | Other organic complexants…………………………..… | [5 empty] | NE | Complexing agents may be present in trace quantities.
|  |  | Total complexing agents………………………...… | [5 empty] | TR | -
Physical components: | [8 empty] | Number | Type(s) and comment
|  |  | Sources………………………………...… | [5 empty] | = 0 | -
|  |  | Electronic & Electrical Equipment (EEE) | [6 empty] | -
|  |  | EEE Type 1……………………….……………. | [6 empty] | -
|  |  | EEE Type 2…………………………………...……. | [6 empty] | -
|  |  | EEE Type 3………………………………...……. | [6 empty] | -
|  |  | EEE Type 4………………………………….……. | [6 empty] | -
|  |  | EEE Type 5…………………………………..……. | [6 empty] | -
TREATMENT, PACKAGING AND DISPOSAL
Planned on-site / off-site treatment(s): |  |  | Treatment | [8 empty] | On-site / Off-site |  | Stream volume %
Size reduction
Decay storage
Low force compaction
Supercompaction (HFC)
Incineration
Drying/dewatering/liquid separation
Tie down/fixatives/strippable coating/painting application
Decontamination
Metal treatment
Recycling / reuse
Thermal treatment, including vitrification
|  |  | Encapsulation | [8 empty] | On-site |  | = 100.0
Polymer encapsulation
Other physical treatment
Other chemical treatment
Containerisation
Treatment not yet determined
None
Comments on planned treatments: |  |  | -
Conditioning method: |  |  | Prior to disposal the 400L drums of conditioned resin will be encapsulated into half height ISO containers at LLWR. Filters from 3S08 will be co disposed in the spaces between drums.
Conditioning plants: |  | Plant Name | [6 empty] | Location
|  | - | [6 empty] | -
Likely conditioning matrix: |  |  | -
Further information on the conditioning matrix: |  |  | The formulation of cement used for LLW encapsulation is the same as that proposed for both ILW and LLW encapsulation during plant design. Known as Bthin, it consists of 20 wt % LLW resin (drained equivalent) in 9:1 BFS/ OPC, water:cement (w/c) = 0.37 and water : solid sodium hydroxide (w/NaOH(s))=7.13.
Waste Packaging:
Likely container type: | Container | [6 empty] | Waste packaged (vol%) |  | Waste loading (m³) |  | Payload (m³) |  | Number of packages |  | Estimated start date for packaging
| 1/2 Height IP-2 Disposal/Re-usable ISO (TC01/TC02) | [6 empty] | 100.0 |  | 5.0 |  | 18.3 |  | 17 |  | -
Range in container waste loading: |  |  | Waste loading is based on approximately 20 x 400L drums loaded into each half-height ISO container. Each drum with aprox 0.239m³ of resin. Filters from 3S08 will be co disposed in the spaces between drums.
Other information on packaging and conditioning: |  |  | The resins will be conditioned into uncompactable 400L drums. The approximate overall % composition by weight and volume of the waste is: Metal (Mild steel drum & sacrifical paddle) 12% weight 1% volume Concrete 77% weight 59% volume Resin 11% weight 40% volume These will then be loaded into half height ISO containers.
Conditioned density (t/m³): |  |  | = 2.1
Conditioned density comment: |  |  | Based on WCH data.
Management Routes: |  |  | Disposal Route | [8 empty] | Stream volume % |  | Raw density t/m3 |  | Start date
Expected to be consigned to a Near Site, Near Surface Disposal Facility (Scotland)
Expected to be Non-NSD HAW managed under Scottish Government's policy
Expected to be disposed to LLW Vaults NRS Dounreay
Expected to be consigned to the Geological Disposal Facility
Expected to be consigned to a Near Surface Disposal Facility
|  |  | Expected to be consigned to the LLW Repository | [8 empty] | = 100.0
Expected to be consigned to a Landfill Facility
Expected to be disposed On-Site
Expected to be managed by In-Situ Disposal
Expected to be consigned to an Incineration Facility
Expected to be consigned to a Metal Treatment Facility
Expected to be Out of Scope
Expected to be recycled / reused
Disposal route not known
Classification codes for waste expected to be consigned to a landfill facility:
Opportunities for alternative disposal routing: | [5 empty] | No
| Baseline Management Route |  |  | Opportunity Management Route |  |  |  | Stream volume (%) |  |  | Opportunity Confidence |  | Comment
| - |  |  | - |  |  |  | - |  |  | - |  | -
| - |  |  | - |  |  |  | - |  |  | - |  | -
RADIOACTIVITY
Source: |  |  | Spent ion exchange resin. Contamination by fission products, actinides and activation products.
Uncertainty: |  |  | The activity values quoted are indicative of the activities that may be expected and are obtained from the waste stream characterisation document. There is a higher level of uncertainty for activity in future arisings.
Measurement of radioactivities: |  |  | Activity estimates are based on fingerprint of waste stream and on dose rate measurements of drummed waste.
Chemical form of radionuclides: |  | H-3: | In interstitial water.
| C-14: |  | Trace quantities may exist adsorbed onto the resin beads see WCH for more detail.
| Cl-36: |  | Not expected to be present in any measurable quantity.
| Se-79: | Selenium-79 | Not expected to be present in any measurable quantity.
| Tc-99: | Selenium-79 | Not expected to be present in any measurable quantity.
| I-129: |  | Not expected to be present in any measurable quantity.
| Ra: |  | Not expected to be present in any measurable quantity.
| Th: |  | Not expected to be present in any measurable quantity.
| U: |  | Trace quantities may exist adsorbed onto the resin beads, probably as salts. Detailed analysis still awaited.
Np: |  |  | Not expected to be present in any measurable quantity.
Pu: |  |  | Trace quantities may exist adsorbed onto the resin beads, probably as salts. Detailed analysis still awaited.

## Radionuclide
WASTE STREAM |  |  |  | 3S06 |  |  |  |  | Spent Resins (LLW)
|  | Mean radioactivity, TBq/m³ | [10 empty] | Mean radioactivity, TBq/m³
| Nuclide | Waste at |  | Bands and Code |  |  | Future Arisings |  | Bands and Code |  |  |  | Waste at |  | Bands and Code |  |  | Future Arisings |  | Bands and Code
|  | 2025-04-01 | [9 empty] | Nuclide | 2025-04-01
| H 3 |  |  |  |  | 8 |  |  |  |  | 8 | Gd 153 |  |  |  |  | 8 |  |  |  |  | 8
| Be 10 |  |  |  |  | 8 |  |  |  |  | 8 | Ho 163 |  |  |  |  | 8 |  |  |  |  | 8
| C 14 |  | 1.55E-04 | C | C | 2 |  | 1.55E-04 | C | C | 2 | Ho 166m |  |  |  |  | 8 |  |  |  |  | 8
| Na 22 |  |  |  |  | 8 |  |  |  |  | 8 | Tm 170 |  |  |  |  | 8 |  |  |  |  | 8
| Al 26 |  |  |  |  | 8 |  |  |  |  | 8 | Tm 171 |  |  |  |  | 8 |  |  |  |  | 8
| Cl 36 |  |  |  |  | 8 |  |  |  |  | 8 | Lu 174 |  |  |  |  | 8 |  |  |  |  | 8
| Ar 39 |  |  |  |  | 8 |  |  |  |  | 8 | Lu 176 |  |  |  |  | 8 |  |  |  |  | 8
| Ar 42 |  |  |  |  | 8 |  |  |  |  | 8 | Hf 178n |  |  |  |  | 8 |  |  |  |  | 8
| K 40 |  |  |  |  | 8 |  |  |  |  | 8 | Hf 182 |  |  |  |  | 8 |  |  |  |  | 8
| Ca 41 |  |  |  |  | 8 |  |  |  |  | 8 | Pt 193 |  |  |  |  | 8 |  |  |  |  | 8
| Mn 53 |  |  |  |  | 8 |  |  |  |  | 8 | Tl 204 |  |  |  |  | 8 |  |  |  |  | 8
| Mn 54 |  | 2.75E-06 | C | C | 2 |  | 2.75E-06 | C | C | 2 | Pb 205 |  |  |  |  | 8 |  |  |  |  | 8
| Fe 55 |  | 4.06E-05 | C | C | 2 |  | 4.06E-05 | C | C | 2 | Pb 210 |  |  |  |  | 8 |  |  |  |  | 8
| Co 60 |  | 5.02E-04 | C | C | 2 |  | 5.02E-04 | C | C | 2 | Bi 208 |  |  |  |  | 8 |  |  |  |  | 8
| Ni 59 |  |  |  |  | 8 |  |  |  |  | 8 | Bi 210m |  |  |  |  | 8 |  |  |  |  | 8
| Ni 63 |  | 9.56E-04 | C | C | 2 |  | 9.56E-04 | C | C | 2 | Po 210 |  |  |  |  | 8 |  |  |  |  | 8
| Zn 65 |  | 4.00E-08 | C | C | 2 |  | 4.00E-08 | C | C | 2 | Ra 223 |  |  |  |  | 8 |  |  |  |  | 8
| Se 79 |  |  |  |  | 8 |  |  |  |  | 8 | Ra 225 |  |  |  |  | 8 |  |  |  |  | 8
| Kr 81 |  |  |  |  | 8 |  |  |  |  | 8 | Ra 226 |  |  |  |  | 8 |  |  |  |  | 8
| Kr 85 |  |  |  |  | 8 |  |  |  |  | 8 | Ra 228 |  |  |  |  | 8 |  |  |  |  | 8
| Rb 87 |  |  |  |  | 8 |  |  |  |  | 8 | Ac 227 |  |  |  |  | 8 |  |  |  |  | 8
| Sr 90 |  | 2.94E-06 | C | C | 2 |  | 2.94E-06 | C | C | 2 | Th 227 |  |  |  |  | 8 |  |  |  |  | 8
| Zr 93 |  |  |  |  | 8 |  |  |  |  | 8 | Th 228 |  |  |  |  | 8 |  |  |  |  | 8
| Nb 91 |  |  |  |  | 8 |  |  |  |  | 8 | Th 229 |  |  |  |  | 8 |  |  |  |  | 8
| Nb 92 |  |  |  |  | 8 |  |  |  |  | 8 | Th 230 |  |  |  |  | 8 |  |  |  |  | 8
| Nb 93m |  |  |  |  | 8 |  |  |  |  | 8 | Th 232 |  |  |  |  | 8 |  |  |  |  | 8
| Nb 94 |  |  |  |  | 8 |  |  |  |  | 8 | Th 234 |  |  |  |  | 8 |  |  |  |  | 8
| Mo 93 |  |  |  |  | 8 |  |  |  |  | 8 | Pa 231 |  |  |  |  | 8 |  |  |  |  | 8
| Tc 97 |  |  |  |  | 8 |  |  |  |  | 8 | Pa 233 |  |  |  |  | 8 |  |  |  |  | 8
| Tc 99 |  |  |  |  | 8 |  |  |  |  | 8 | U 232 |  |  |  |  | 8 |  |  |  |  | 8
| Ru 106 |  | 1.88E-07 | C | C | 2 |  | 1.88E-07 | C | C | 2 | U 233 |  |  |  |  | 8 |  |  |  |  | 8
| Pd 107 |  |  |  |  | 8 |  |  |  |  | 8 | U 234 |  |  |  |  | 8 |  |  |  |  | 8
| Ag 108m |  | 5.63E-07 | C | C | 2 |  | 5.63E-07 | C | C | 2 | U 235 |  |  |  |  | 8 |  |  |  |  | 8
| Ag 110m |  | 1.25E-08 | C | C | 2 |  | 1.25E-08 | C | C | 2 | U 236 |  |  |  |  | 8 |  |  |  |  | 8
| Cd 109 |  |  |  |  | 8 |  |  |  |  | 8 | U 238 |  |  |  |  | 8 |  |  |  |  | 8
| Cd 113m |  |  |  |  | 8 |  |  |  |  | 8 | Np 237 |  |  |  |  | 8 |  |  |  |  | 8
| Sn 119m |  |  |  |  | 8 |  |  |  |  | 8 | Pu 236 |  |  |  |  | 8 |  |  |  |  | 8
| Sn 121m |  |  |  |  | 8 |  |  |  |  | 8 | Pu 238 |  | 9.63E-08 | C | C | 2 |  | 9.63E-08 | C | C | 2
| Sn 123 |  |  |  |  | 8 |  |  |  |  | 8 | Pu 239 |  | 5.94E-08 | C | C | 2 |  | 5.94E-08 | C | C | 2
| Sn 126 |  |  |  |  | 8 |  |  |  |  | 8 | Pu 240 |  | 5.94E-08 | C | C | 2 |  | 5.94E-08 | C | C | 2
| Sb 125 |  | 3.75E-05 | C | C | 2 |  | 3.75E-05 | C | C | 2 | Pu 241 |  | 3.56E-06 | C | C | 2 |  | 3.56E-06 | C | C | 2
| Sb 126 |  |  |  |  | 8 |  |  |  |  | 8 | Pu 242 |  |  |  |  | 8 |  |  |  |  | 8
| Te 125m |  |  |  |  | 8 |  |  |  |  | 8 | Am 241 |  | 1.25E-07 | C | C | 2 |  | 1.25E-07 | C | C | 2
| Te 127m |  |  |  |  | 8 |  |  |  |  | 8 | Am 242m |  |  |  |  | 8 |  |  |  |  | 8
| I 129 |  | 1.30E-04 | C | C | 2 |  | 1.30E-04 | C | C | 2 | Am 243 |  |  |  |  | 8 |  |  |  |  | 8
| Cs 134 |  | 7.75E-06 | C | C | 2 |  | 7.75E-06 | C | C | 2 | Cm 242 |  | 6.25E-08 | C | C | 2 |  | 6.25E-08 | C | C | 2
| Cs 135 |  |  |  |  | 8 |  |  |  |  | 8 | Cm 243 |  | 1.25E-07 | C | C | 2 |  | 1.25E-07 | C | C | 2
| Cs 137 |  | 7.62E-04 | C | C | 2 |  | 7.62E-04 | C | C | 2 | Cm 244 |  | 6.25E-08 | C | C | 2 |  | 6.25E-08 | C | C | 2
| Ba 133 |  |  |  |  | 8 |  |  |  |  | 8 | Cm 245 |  |  |  |  | 8 |  |  |  |  | 8
| La 137 |  |  |  |  | 8 |  |  |  |  | 8 | Cm 246 |  |  |  |  | 8 |  |  |  |  | 8
| La 138 |  |  |  |  | 8 |  |  |  |  | 8 | Cm 248 |  |  |  |  | 8 |  |  |  |  | 8
| Ce 144 |  | 3.75E-08 | C | C | 2 |  | 3.75E-08 | C | C | 2 | Cf 249 |  |  |  |  | 8 |  |  |  |  | 8
| Pm 145 |  |  |  |  | 8 |  |  |  |  | 8 | Cf 250 |  |  |  |  | 8 |  |  |  |  | 8
| Pm 147 |  |  |  |  | 8 |  |  |  |  | 8 | Cf 251 |  |  |  |  | 8 |  |  |  |  | 8
| Sm 147 |  |  |  |  | 8 |  |  |  |  | 8 | Cf 252 |  |  |  |  | 8 |  |  |  |  | 8
| Sm 151 |  |  |  |  | 8 |  |  |  |  | 8 | Unsp a
| Eu 152 |  |  |  |  | 8 |  |  |  |  | 8 | Unsp b/g
| Eu 154 |  |  |  |  | 8 |  |  |  |  | 8 | Total a |  | 5.8972e-07 |  |  | * |  | 5.8972e-07 |  |  | *
| Eu 155 |  |  |  |  | 8 |  |  |  |  | 8 | Total b/g |  | 0.0026015 |  |  | * |  | 0.0026015 |  |  | *
| Bands (Upper and Lower) | [10 empty] | Code
| A a factor of 1.5 | [10 empty] | 1 Measured activity
| B a factor of 3 | [10 empty] | 2 Derived activity (best estimate)
| C a factor of 10 | [10 empty] | 3 Derived activity (upper limit)
| D a factor of 100 | [10 empty] | 4 Not present
| E a factor of 1000 | [10 empty] | 5 Present but not significant
6 Likely to be present but not assessed
| Note: Bands quantify uncertainty in | [10 empty] | 7 Present in significant quantities but not determined
| the mean radioactivity. | [10 empty] | 8 Not expected to be present in significant quantity
* Total calculated from the 114 declared radionuclides