## DataSheet
WASTE STREAM |  |  | 3S09 |  | Miscellaneous Activated Components
SITE |  |  | Sizewell B
SITE OWNER |  |  | EDF Energy Nuclear Generation Ltd (EDFE NGL)
WASTE CUSTODIAN |  |  | EDF Energy Nuclear Generation Ltd (EDFE NGL)
WASTE TYPE |  |  | ILW |  |  | 0
WASTE VOLUMES
[8 empty] | Reported (m3) |  |  |  | OR | Conditioned (m3) |  | Packaged (m3)
Stocks: |  |  | At 1.4.2025 |  |  |  |  | = 11.8
Future arisings: |  |  | 1.4.2025 - 31.3.2026 |  |  |  |  | = 0.5
|  |  | 1.4.2026 - 31.3.2027 |  |  |  |  | = 0.5
|  |  | 1.4.2027 - 31.3.2028 |  |  |  |  | = 0.5
|  |  | 1.4.2028 - 31.3.2035 |  |  |  |  | = 3.5
|  |  | - |  |  |  |  | 0
|  |  | 1.4.2035 - 31.3.2042 |  |  |  |  | = 23.1
Total future arisings: | [7 empty] | 28.1
Total waste volume: | [7 empty] | 39.9
Number of waste packages in stock: |  |  | At 1.4.2025………………………...….. | [5 empty] | - | packages
Comment on arising rates: |  |  | Waste volumes will be variable depending on station operating conditions.
Additional information on quantities: |  |  | -
Uncertainty factors on volumes: |  |  | Stock (upper): |  |  | x | 1.50 |  | Arisings (upper): |  | x | 1.75
|  |  | Stock (lower): |  |  | x | 0.50 |  | Arisings (lower): |  | x | 0.25
WASTE SOURCE |  |  | Metallic waste components removed from the reactor during refuelling.
PHYSICAL CHARACTERISTICS
General description: |  |  | Redundant reactor components including; Rod cluster control assemblies; Burnable poison assemblies; Neutron source assemblies; Flux mapping detectors; Core thermocouples. The presence of large items which may require special handling is to be assessed. No other constituents have been identified.
Changes since waste generated: |  |  | -
Bulk density (t/m³): |  |  | ~ | 1.0
Comment on density: |  |  | Density expected to be fairly low.
CHEMICAL COMPOSITION
General description and components (%wt): |  |  | Steel (>50wt%). A detailed assessment of percentage constituents has not been made.There will be high concentrations of activation products. Fission products and actinides may be present as contaminants. Rod cluster control assembly materials are Ag (80 wt%) - In (15 wt%) - Cd (5 wt%) absorber, stainless steel cladding, spider and spring retainer, Inconel spring. Burnable poison rod assembly materials are borosilicate glass absorber and Inconel spring, with stainless steel for all other components. Primary neutron source assembly materials include those of burnable poison rod assemblies and there is additionally Cf252 and aluminium oxide.
Chemical state: |  |  | Neutral
Sheet metal proportion / thickness: |  |  | -
Metals and alloys (%wt):
[9 empty] | (%wt) | Type(s) / Grades(s) with proportions | [5 empty] | % of total C14 activity
|  |  | Stainless steel…………………………………. | [5 empty] | > 50.0 | -
|  |  | Other ferrous metals………………………...… | [5 empty] | NE | -
|  |  | Iron………………………...………………………………. | [5 empty] | NE | -
|  |  | Aluminium…………………………...………… | [5 empty] | NE | -
|  |  | Beryllium…………………….……………….. | [5 empty] | NE | -
|  |  | Cobalt……………………..……………………. | [5 empty] | NE | -
|  |  | Copper…………………………….……………….. | [5 empty] | NE | -
|  |  | Lead……………………………...……………… | [5 empty] | NE | -
|  |  | Magnox/Magnesium…………………………... | [5 empty] | NE | -
|  |  | Nickel………………………………………..... | [5 empty] | NE | Present as constituent of stainless steel.
|  |  | Titanium…………………………………..……. | [5 empty] | NE | -
|  |  | Uranium………………………………...………. | [5 empty] | NE | -
|  |  | Zinc………………………………...…… | [5 empty] | NE | -
|  |  | Zircaloy/Zirconium……………...…….………. | [5 empty] | NE | -
|  |  | Other metals…………………….…………. | [5 empty] | < 50.0 | Cr present as constituent of stainless steel.
Organics (%wt):
[9 empty] | (%wt) | Type(s) and comment | [5 empty] | % of total C14 activity
|  |  | Total cellulosics…………..………… | [5 empty] | = 0 | -
|  |  | Paper, cotton………..…………… | [5 empty] | = 0 | -
|  |  | Wood…………..………………… | [5 empty] | = 0 | -
|  |  | Halogenated plastics…………..…… | [5 empty] | = 0 | -
|  |  | Total non-halogenated plastics……………… | [5 empty] | = 0 | -
|  |  | Condensation polymers…………………...….. | [5 empty] | = 0 | -
|  |  | Others…………..……………...…… | [5 empty] | = 0 | -
|  |  | Organic ion exchange materials…..……. | [5 empty] | = 0 | -
|  |  | Total rubber…………..……..…………… | [5 empty] | = 0 | -
|  |  | Halogenated rubber…………………..…..…… | [5 empty] | = 0 | -
|  |  | Non-halogenated rubber…………………....… | [5 empty] | = 0 | -
|  |  | Hydrocarbons…………………………..... | [5 empty] | = 0 | -
|  |  | Oil or grease……..………………….….… | [6 empty] | -
|  |  | Fuel….………………….....…………... | [6 empty] | -
|  |  | Asphalt/Tarmac (cont.coal tar)….… | [6 empty] | -
|  |  | Asphalt/Tarmac (no coal tar)……...… | [6 empty] | -
|  |  | Bitumen………………………………… | [6 empty] | -
|  |  | Others………………………………………. | [6 empty] | -
|  |  | Other organics…………..……………………..… | [5 empty] | = 0 | -
Other materials (%wt):
[9 empty] | (%wt) | Type(s) and comment | [5 empty] | % of total C14 activity
|  |  | Inorganic ion exchange materials…...… | [5 empty] | = 0 | -
|  |  | Inorganic sludges and flocs…………….… | [5 empty] | = 0 | -
|  |  | Soil……………..……………………....………… | [5 empty] | = 0 | -
|  |  | Brick/Stone/Rubble………………......…………..………… | [5 empty] | = 0 | -
|  |  | Cementitious material……………………….…. | [5 empty] | = 0 | -
|  |  | Sand……………………………………….. | [5 empty] | = 0 | -
|  |  | Glass/Ceramics………….…………..………… | [5 empty] | = 0 | -
|  |  | Graphite………..…………………………..……… | [5 empty] | = 0 | -
|  |  | Desiccants/Catalysts…………………… | [5 empty] | = 0 | -
|  |  | Asbestos…………..……………………...… | [5 empty] | = 0 | -
|  |  | Non/low friable……..……………………………… | [6 empty] | -
|  |  | Moderately friable……..………………………… | [6 empty] | -
|  |  | Highly friable……..…………………………… | [6 empty] | -
|  |  | Free aqueous liquids…………..………… | [5 empty] | = 0 | -
|  |  | Free non-aqueous liquids…………….………..………… | [5 empty] | = 0 | -
|  |  | Powder/Ash…………..…………………...…… | [5 empty] | = 0 | -
COMPONENTS OF MATERIALS, WASTE PROPERTIES, MATERIALS NOT CONTRIBUTING TO MASS
Inorganic anions (%wt):
[9 empty] | (%wt) | Type(s) and comment
|  |  | Fluoride……..………………………………….. | [5 empty] | NE | -
|  |  | Chloride…………..…………………………….. | [5 empty] | NE | -
|  |  | Iodide…..………………………………...…. | [5 empty] | NE | -
|  |  | Cyanide…….…………………………………..… | [5 empty] | NE | -
|  |  | Carbonate………..…………………………...… | [5 empty] | NE | -
|  |  | Nitrate…………..…………………………...…. | [5 empty] | NE | -
|  |  | Nitrite…………..……………………………….... | [5 empty] | NE | -
|  |  | Phosphate……..…………………………...…. | [5 empty] | NE | -
|  |  | Sulphate………..…………………………….…. | [5 empty] | NE | -
|  |  | Sulphide………..……………………………...…. | [5 empty] | NE | -
Materials of interest for waste acceptance criteria:
[9 empty] | (%wt) | Type(s) and comment
|  |  | Combustible metals…………………………. | [5 empty] | = 0 | -
|  |  | Low flash point liquids……………………...… | [5 empty] | = 0 | -
|  |  | Explosive materials………………………….. | [5 empty] | = 0 | -
|  |  | Phosphorus…………..………………………… | [5 empty] | = 0 | -
|  |  | Hydrides………………………………….……… | [5 empty] | = 0 | -
|  |  | Biological etc. materials……………………….. | [5 empty] | = 0 | -
|  |  | Biodegradable materials…………...…………. | [5 empty] | = 0 | -
|  |  | Putrescible wastes………..…………… | [5 empty] | = 0 | -
|  |  | Non-putrescible wastes………..…………… | [5 empty] | = 0 | -
|  |  | Corrosive materials…………………………. | [5 empty] | = 0 | -
|  |  | Pyrophoric materials………………………….. | [5 empty] | = 0 | -
|  |  | Generating toxic gases……………………….. | [5 empty] | = 0 | -
|  |  | Reacting with water…………………………...… | [5 empty] | = 0 | -
|  |  | Higher activity particles…………………………………. | [5 empty] | P | May be present.
|  |  | Soluble solids as bulk chemical compounds……………………..………………….… | [5 empty] | = 0 | -
Hazardous substances / non hazardous pollutants: |  |  | -
[9 empty] | (%wt) | Type(s) and comment
|  |  | Acrylamide…………………………… | [5 empty] | NE | -
|  |  | Benzene………………..……………… | [5 empty] | NE | -
|  |  | Chlorinated solvents………..……………. | [5 empty] | NE | -
|  |  | Formaldehyde…………………………. | [5 empty] | NE | -
|  |  | Organometallics…………………………. | [5 empty] | NE | -
|  |  | Phenol……………………………………….... | [5 empty] | NE | -
|  |  | Styrene…..…...…..…..……………………….. | [5 empty] | NE | -
|  |  | Tri-butyl phosphate……………………….………... | [5 empty] | NE | -
|  |  | Other organophosphates……………………….. | [5 empty] | NE | -
|  |  | Vinyl chloride………………………………………. | [5 empty] | NE | -
|  |  | Arsenic……………………………………….... | [5 empty] | NE | -
|  |  | Barium…………………………………..…………. | [5 empty] | NE | -
|  |  | Boron…………………….……………………….. | [5 empty] | NE | -
|  |  | Boron (in Boral)…………………………………………………. | [5 empty] | NE | -
|  |  | Boron (non-Boral)…………………………………………………. | [5 empty] | NE | -
|  |  | Cadmium………………………………….……………….. | [5 empty] | NE | -
|  |  | Caesium……………………………………..……………. | [5 empty] | NE | -
|  |  | Selenium………………………………………….……. | [5 empty] | NE | -
|  |  | Chromium………………………..………………………. | [5 empty] | NE | -
|  |  | Molybdenum……………………………..…………………. | [5 empty] | NE | -
|  |  | Thallium…………………………...………………………. | [5 empty] | NE | -
|  |  | Tin………………………………...……………………… | [5 empty] | NE | -
|  |  | Vanadium…………………………………...…………………. | [5 empty] | NE | -
|  |  | Mercury compounds…………………...……………………. | [5 empty] | NE | -
|  |  | Others…………………………………………..…… | [5 empty] | NE | -
Complexing agents (%wt): |  |  | Not yet determined
[9 empty] | (%wt) | Type(s) and comment
|  |  | EDTA…………………….…………………….. | [5 empty] | NE | -
|  |  | DPTA…….…...………………………………………. | [5 empty] | NE | -
|  |  | NTA……………...…………………………………… | [5 empty] | NE | -
|  |  | Polycarboxylic acids………………………………… | [5 empty] | NE | -
|  |  | Other organic complexants…………………………..… | [5 empty] | NE | None anticipated.
|  |  | Total complexing agents………………………...… | [5 empty] | NE | -
Physical components: | [8 empty] | Number | Type(s) and comment
|  |  | Sources………………………………...… | [6 empty] | -
|  |  | Electronic & Electrical Equipment (EEE) | [6 empty] | -
|  |  | EEE Type 1……………………….……………. | [6 empty] | -
|  |  | EEE Type 2…………………………………...……. | [6 empty] | -
|  |  | EEE Type 3………………………………...……. | [6 empty] | -
|  |  | EEE Type 4………………………………….……. | [6 empty] | -
|  |  | EEE Type 5…………………………………..……. | [6 empty] | -
TREATMENT, PACKAGING AND DISPOSAL
Planned on-site / off-site treatment(s): |  |  | Treatment | [8 empty] | On-site / Off-site |  | Stream volume %
Size reduction
Decay storage
Low force compaction
Supercompaction (HFC)
Incineration
Drying/dewatering/liquid separation
Tie down/fixatives/strippable coating/painting application
Decontamination
Metal treatment
Recycling / reuse
Thermal treatment, including vitrification
|  |  | Encapsulation | [8 empty] | On-site |  | = 100.0
Polymer encapsulation
Other physical treatment
Other chemical treatment
Containerisation
Treatment not yet determined
None
Comments on planned treatments: |  |  | -
Conditioning method: |  |  | -
Conditioning plants: |  | Plant Name | [6 empty] | Location
|  | Sizewell B Modified Radioactive Waste Building (MRWB) | [6 empty] | Sizewell B
Likely conditioning matrix: |  |  | -
Further information on the conditioning matrix: |  |  | Matrix expected to be BFS/OPC, but could also be PFA/OPC based upon the assumption that items will require a free flowing grout.
Waste Packaging:
Likely container type: | Container | [6 empty] | Waste packaged (vol%) |  | Waste loading (m³) |  | Payload (m³) |  | Number of packages |  | Estimated start date for packaging
| 4 m box (100 mm concrete shielding) | [6 empty] | 100.0 |  | 12.2 |  | 14.3 |  | 4 |  | -
Range in container waste loading:
Other information on packaging and conditioning: |  |  | Waste may be retained at the Station pending Final Site Clearance.
Conditioned density (t/m³): |  |  | ~ 3.0
Conditioned density comment: |  |  | The density of the encapsulated waste is expected to be approximately 3 t/m³.
Management Routes: |  |  | Disposal Route | [8 empty] | Stream volume % |  | Raw density t/m3 |  | Start date
Expected to be consigned to a Near Site, Near Surface Disposal Facility (Scotland)
Expected to be Non-NSD HAW managed under Scottish Government's policy
Expected to be disposed to LLW Vaults NRS Dounreay
|  |  | Expected to be consigned to the Geological Disposal Facility | [8 empty] | = 100.0
Expected to be consigned to a Near Surface Disposal Facility
Expected to be consigned to the LLW Repository
Expected to be consigned to a Landfill Facility
Expected to be disposed On-Site
Expected to be managed by In-Situ Disposal
Expected to be consigned to an Incineration Facility
Expected to be consigned to a Metal Treatment Facility
Expected to be Out of Scope
Expected to be recycled / reused
Disposal route not known
Classification codes for waste expected to be consigned to a landfill facility:
Opportunities for alternative disposal routing: | [5 empty] | No
| Baseline Management Route |  |  | Opportunity Management Route |  |  |  | Stream volume (%) |  |  | Opportunity Confidence |  | Comment
| - |  |  | - |  |  |  | - |  |  | - |  | -
| - |  |  | - |  |  |  | - |  |  | - |  | -
RADIOACTIVITY
Source: |  |  | Metallic components removed from the reactor during refuelling. The components will generally have high concentrations of activation products of which Co-60 is likely to be the most dominant in the medium term.
Uncertainty: |  |  | The activity values quoted are indicative of the activities expected. Indicative of the order of magnitude.
Measurement of radioactivities: |  |  | Theoretical estimates.
Chemical form of radionuclides: |  | H-3: | Diffused into materials.
| C-14: |  | Incorporated into steel components.
| Cl-36: |  | Not assessed.
| Se-79: | Selenium-79 | Not assessed.
| Tc-99: | Selenium-79 | Not assessed.
| I-129: |  | Not assessed.
| Ra: |  | Not expected to be significant.
| Th: |  | Not expected to be significant.
| U: |  | Not assessed.
Np: |  |  | Not assessed.
Pu: |  |  | Not assessed.

## Radionuclide
WASTE STREAM |  |  |  | 3S09 |  |  |  |  | Miscellaneous Activated Components
|  | Mean radioactivity, TBq/m³ | [10 empty] | Mean radioactivity, TBq/m³
| Nuclide | Waste at |  | Bands and Code |  |  | Future Arisings |  | Bands and Code |  |  |  | Waste at |  | Bands and Code |  |  | Future Arisings |  | Bands and Code
|  | 2025-04-01 | [9 empty] | Nuclide | 2025-04-01
| H 3 |  | 2.00E-01 | C | C | 2 |  | 2.00E-01 | C | C | 2 | Gd 153
| Be 10 |  |  |  |  | 8 |  |  |  |  | 8 | Ho 163
| C 14 | < | 6.00E-05 |  | C | 3 | < | 6.00E-05 |  | C | 3 | Ho 166m
| Na 22 |  |  |  |  | 4 |  |  |  |  | 4 | Tm 170
| Al 26 |  |  |  |  | 4 |  |  |  |  | 4 | Tm 171
| Cl 36 |  |  |  |  | 8 |  |  |  |  | 6 | Lu 174
| Ar 39 | [10 empty] | Lu 176
| Ar 42 | [10 empty] | Hf 178n
| K 40 | [10 empty] | Hf 182
| Ca 41 |  |  |  |  | 8 |  |  |  |  | 8 | Pt 193
| Mn 53 | [10 empty] | Tl 204
| Mn 54 |  | 2.00E+01 | C | C | 2 |  | 3.00E+02 | C | C | 2 | Pb 205
| Fe 55 |  | 2.00E+02 | C | C | 2 |  | 5.00E+02 | C | C | 2 | Pb 210 |  |  |  |  | 8 |  |  |  |  | 8
| Co 60 |  | 3.00E+02 | C | C | 2 |  | 5.00E+02 | C | C | 2 | Bi 208
| Ni 59 |  | 4.00E-02 | C | C | 2 |  | 4.00E-02 | C | C | 2 | Bi 210m
| Ni 63 |  | 5.00E+00 | C | C | 2 |  | 5.00E+00 | C | C | 2 | Po 210 |  |  |  |  | 8 |  |  |  |  | 8
| Zn 65 |  | 1.00E+00 | C | C | 2 |  | 3.00E+01 | C | C | 2 | Ra 223
| Se 79 |  | 1.72E-05 | C | C | 2 |  | 1.72E-05 | C | C | 2 | Ra 225
| Kr 81 | [10 empty] | Ra 226 |  |  |  |  | 8 |  |  |  |  | 8
| Kr 85 | [10 empty] | Ra 228
| Rb 87 | [10 empty] | Ac 227
| Sr 90 |  | 4.00E+00 | C | C | 2 |  | 4.00E+00 | C | C | 2 | Th 227
| Zr 93 |  | 3.00E-04 | C | C | 2 |  | 3.00E-04 | C | C | 2 | Th 228
| Nb 91 | [10 empty] | Th 229 |  |  |  |  | 8 |  |  |  |  | 8
| Nb 92 | [10 empty] | Th 230 |  |  |  |  | 8 |  |  |  |  | 8
| Nb 93m |  | 6.00E-05 | C | C | 2 |  | 5.00E-06 | C | C | 2 | Th 232 |  |  |  |  | 8 |  |  |  |  | 8
| Nb 94 |  | 4.00E-03 | C | C | 2 |  | 4.00E-03 | C | C | 2 | Th 234
| Mo 93 |  | 5.00E-03 | C | C | 2 |  | 5.00E-03 | C | C | 2 | Pa 231 |  |  |  |  | 8 |  |  |  |  | 8
| Tc 97 | [10 empty] | Pa 233
| Tc 99 |  | 5.00E-05 | C | C | 2 |  | 5.00E-05 | C | C | 2 | U 232
| Ru 106 |  | 3.00E+00 | C | C | 2 |  | 5.00E+01 | C | C | 2 | U 233 |  |  |  |  | 8 |  |  |  |  | 8
| Pd 107 |  | 5.00E-05 | C | C | 2 |  | 5.00E-05 | C | C | 2 | U 234 |  | 1.00E-05 | C | C | 2 |  | 1.00E-05 | C | C | 2
| Ag 108m |  | 1.00E-08 | C | C | 2 |  | 1.00E-08 | C | C | 2 | U 235 |  | 2.00E-07 | C | C | 2 |  | 2.00E-07 | C | C | 2
| Ag 110m |  | 4.00E-01 | C | C | 2 |  | 1.00E+01 | C | C | 2 | U 236 |  | 3.00E-06 | C | C | 2 |  | 3.00E-06 | C | C | 2
| Cd 109 | [10 empty] | U 238 |  | 4.00E-06 | C | C | 2 |  | 4.00E-06 | C | C | 2
| Cd 113m | [10 empty] | Np 237 |  | 3.00E-06 | C | C | 2 |  | 3.00E-06 | C | C | 2
| Sn 119m | [10 empty] | Pu 236
| Sn 121m |  |  |  |  | 8 |  |  |  |  | 8 | Pu 238 |  | 2.00E-02 | C | C | 2 |  | 2.00E-02 | C | C | 2
| Sn 123 | [10 empty] | Pu 239 |  | 9.00E-03 | C | C | 2 |  | 9.00E-03 | C | C | 2
| Sn 126 |  |  |  |  | 8 |  |  |  |  | 8 | Pu 240 |  | 9.00E-03 | C | C | 2 |  | 9.00E-03 | C | C | 2
| Sb 125 |  | 2.00E+01 | C | C | 2 |  | 6.00E+01 | C | C | 2 | Pu 241 |  | 3.00E+00 | C | C | 2 |  | 3.00E+00 | C | C | 2
| Sb 126 |  | 3.00E-01 | C | C | 2 |  | 2.00E+02 | C | C | 2 | Pu 242 |  | 3.00E-05 | C | C | 2 |  | 3.00E-05 | C | C | 2
| Te 125m |  | 2.00E+01 | C | C | 2 |  | 6.00E+00 | C | C | 2 | Am 241 |  | 3.00E-02 | C | C | 2 |  | 4.00E-03 | C | C | 2
| Te 127m | [10 empty] | Am 242m |  | 2.00E-04 | C | C | 2 |  | 2.00E-04 | C | C | 2
| I 129 |  | 2.00E-06 | C | C | 2 |  | 2.00E-06 | C | C | 2 | Am 243 |  | 6.00E-04 | C | C | 2 |  | 6.00E-04 | C | C | 2
| Cs 134 |  | 9.00E+00 | C | C | 2 |  | 4.00E+01 | C | C | 2 | Cm 242 |  | 1.00E-03 | C | C | 2 |  | 6.00E-02 | C | C | 2
| Cs 135 |  | 2.00E-04 | C | C | 2 |  | 2.00E-04 | C | C | 2 | Cm 243 |  | 4.00E-05 | C | C | 2 |  | 4.00E-05 | C | C | 2
| Cs 137 |  | 6.00E+01 | C | C | 2 |  | 6.00E+01 | C | C | 2 | Cm 244 |  | 5.00E-03 | C | C | 2 |  | 6.00E-03 | C | C | 2
| Ba 133 | [10 empty] | Cm 245 |  | 3.00E-06 | C | C | 2 |  | 3.00E-06 | C | C | 2
| La 137 | [10 empty] | Cm 246 |  | 6.00E-07 | C | C | 2 |  | 6.00E-07 | C | C | 2
| La 138 | [10 empty] | Cm 248
| Ce 144 |  | 2.00E+00 | C | C | 2 |  | 4.00E+01 | C | C | 2 | Cf 249
| Pm 145 | [10 empty] | Cf 250
| Pm 147 |  | 2.00E+00 | C | C | 2 |  | 5.00E+00 | C | C | 2 | Cf 251
| Sm 147 | [10 empty] | Cf 252
| Sm 151 |  | 8.00E-03 | C | C | 2 |  | 8.00E-03 | C | C | 2 | Unsp a |  |  |  |  | 8 |  |  |  |  | 8
| Eu 152 |  | 8.00E-05 | C | C | 2 |  | 1.00E-04 | C | C | 2 | Unsp b/g |  | 5.00E+01 | C | C | 2 |  | 3.00E+03 | C | C | 2
| Eu 154 |  | 2.00E-01 | C | C | 2 |  | 4.00E-01 | C | C | 2 | Total a |  | 0.074768 |  |  | * |  | 0.10877 |  |  | *
| Eu 155 |  | 1.00E-01 | C | C | 2 |  | 3.00E-01 | C | C | 2 | Total b/g |  | 700.2579 |  |  | * |  | 4813.9579 |  |  | *
| Bands (Upper and Lower) | [10 empty] | Code
| A a factor of 1.5 | [10 empty] | 1 Measured activity
| B a factor of 3 | [10 empty] | 2 Derived activity (best estimate)
| C a factor of 10 | [10 empty] | 3 Derived activity (upper limit)
| D a factor of 100 | [10 empty] | 4 Not present
| E a factor of 1000 | [10 empty] | 5 Present but not significant
6 Likely to be present but not assessed
| Note: Bands quantify uncertainty in | [10 empty] | 7 Present in significant quantities but not determined
| the mean radioactivity. | [10 empty] | 8 Not expected to be present in significant quantity
* Total calculated from the 114 declared radionuclides