## DataSheet
WASTE STREAM |  |  | 3S101 |  | Decommissioning: Station Maintenance LLW
SITE |  |  | Sizewell B
SITE OWNER |  |  | EDF Energy Nuclear Generation Ltd (EDFE NGL)
WASTE CUSTODIAN |  |  | EDF Energy Nuclear Generation Ltd (EDFE NGL)
WASTE TYPE |  |  | LLW |  |  | 0
WASTE VOLUMES
[8 empty] | Reported (m3) |  |  |  | OR | Conditioned (m3) |  | Packaged (m3)
Stocks: |  |  | At 1.4.2025 |  |  |  |  | = 0
Future arisings: |  |  | 1.4.2025 - 31.3.2035 |  |  |  |  | = 0
|  |  | 1.4.2035 - 31.3.2036 |  |  |  |  | = 32.6
|  |  | 1.4.2036 - 31.3.2037 |  |  |  |  | = 30.6
|  |  | 1.4.2037 - 31.3.2038 |  |  |  |  | = 30.6
|  |  | 1.4.2038 - 31.3.2039 |  |  |  |  | = 30.6
|  |  | 1.4.2039 - 31.3.2040 |  |  |  |  | = 30.5
|  |  | 1.4.2040 - 31.3.2042 |  |  |  |  | = 62.3
|  |  | 1.4.2042 - 31.3.2043 |  |  |  |  | = 31.6
|  |  | - |  |  |  |  | 0
|  |  | 1.4.2043 - 31.3.2051 |  |  |  |  | = 20.7
Total future arisings: | [7 empty] | 269.5
Total waste volume: | [7 empty] | 269.5
Number of waste packages in stock: |  |  | At 1.4.2025………………………...….. | [5 empty] | - | packages
Comment on arising rates: |  |  | Waste volumes will be variable depending on station operating conditions.
Additional information on quantities: |  |  | -
Uncertainty factors on volumes: |  |  | Stock (upper): |  |  | x | - |  | Arisings (upper): |  | x | 1.75
|  |  | Stock (lower): |  |  | x | - |  | Arisings (lower): |  | x | 0.25
WASTE SOURCE |  |  | Hard and soft trash arising from maintenance.
PHYSICAL CHARACTERISTICS
General description: |  |  | The materials may include slightly contaminated plastics, paper, rubber, wood, glass, metals and clothing. There may also be filters and redundant equipment. No large items that may require special handling are expected to arise routinely.
Changes since waste generated: |  |  | -
Bulk density (t/m³): |  |  | = | 0.75
Comment on density: |  |  | The density is likely to lie between 0.5 and 1 t/m³.
CHEMICAL COMPOSITION
General description and components (%wt): |  |  | Metal (2%wt), soil/rubble (1%wt), soft organics (11%wt), plastic/rubber (85%wt), wood (1%wt).
Chemical state: |  |  | Neutral
Sheet metal proportion / thickness: |  |  | -
Metals and alloys (%wt):
[9 empty] | (%wt) | Type(s) / Grades(s) with proportions | [5 empty] | % of total C14 activity
|  |  | Stainless steel…………………………………. | [5 empty] | ~ 1.0 | -
|  |  | Other ferrous metals………………………...… | [5 empty] | ~ 1.0 | Misc. items and drums
|  |  | Iron………………………...………………………………. | [5 empty] | NE | -
|  |  | Aluminium…………………………...………… | [5 empty] | NE | -
|  |  | Beryllium…………………….……………….. | [5 empty] | NE | -
|  |  | Cobalt……………………..……………………. | [5 empty] | NE | -
|  |  | Copper…………………………….……………….. | [5 empty] | NE | -
|  |  | Lead……………………………...……………… | [5 empty] | NE | -
|  |  | Magnox/Magnesium…………………………... | [5 empty] | NE | -
|  |  | Nickel………………………………………..... | [5 empty] | NE | -
|  |  | Titanium…………………………………..……. | [5 empty] | NE | -
|  |  | Uranium………………………………...………. | [5 empty] | NE | -
|  |  | Zinc………………………………...…… | [5 empty] | NE | -
|  |  | Zircaloy/Zirconium……………...…….………. | [5 empty] | NE | -
|  |  | Other metals…………………….…………. | [5 empty] | NE | -
Organics (%wt):
[9 empty] | (%wt) | Type(s) and comment | [5 empty] | % of total C14 activity
|  |  | Total cellulosics…………..………… | [5 empty] | ~ 12.0 | -
|  |  | Paper, cotton………..…………… | [5 empty] | ~ 11.0 | -
|  |  | Wood…………..………………… | [5 empty] | ~ 1.0 | -
|  |  | Halogenated plastics…………..…… | [5 empty] | ~ 20.0 | -
|  |  | Total non-halogenated plastics……………… | [5 empty] | ~ 60.0 | -
|  |  | Condensation polymers…………………...….. | [5 empty] | ~ 0 | -
|  |  | Others…………..……………...…… | [5 empty] | ~ 60.0 | -
|  |  | Organic ion exchange materials…..……. | [5 empty] | ~ 0 | -
|  |  | Total rubber…………..……..…………… | [5 empty] | ~ 5.0 | -
|  |  | Halogenated rubber…………………..…..…… | [5 empty] | ~ 3.0 | -
|  |  | Non-halogenated rubber…………………....… | [5 empty] | ~ 2.0 | -
|  |  | Hydrocarbons…………………………..... | [5 empty] | NE | -
|  |  | Oil or grease……..………………….….… | [6 empty] | -
|  |  | Fuel….………………….....…………... | [6 empty] | -
|  |  | Asphalt/Tarmac (cont.coal tar)….… | [6 empty] | -
|  |  | Asphalt/Tarmac (no coal tar)……...… | [6 empty] | -
|  |  | Bitumen………………………………… | [6 empty] | -
|  |  | Others………………………………………. | [6 empty] | -
|  |  | Other organics…………..……………………..… | [5 empty] | NE | -
Other materials (%wt):
[9 empty] | (%wt) | Type(s) and comment | [5 empty] | % of total C14 activity
|  |  | Inorganic ion exchange materials…...… | [5 empty] | = 0 | -
|  |  | Inorganic sludges and flocs…………….… | [5 empty] | = 0 | -
|  |  | Soil……………..……………………....………… | [5 empty] | = 0 | -
|  |  | Brick/Stone/Rubble………………......…………..………… | [5 empty] | ~ 1.0 | -
|  |  | Cementitious material……………………….…. | [5 empty] | = 0 | -
|  |  | Sand……………………………………….. | [5 empty] | = 0 | -
|  |  | Glass/Ceramics………….…………..………… | [5 empty] | NE | -
|  |  | Graphite………..…………………………..……… | [5 empty] | = 0 | -
|  |  | Desiccants/Catalysts…………………… | [5 empty] | NE | -
|  |  | Asbestos…………..……………………...… | [5 empty] | NE | -
|  |  | Non/low friable……..……………………………… | [6 empty] | -
|  |  | Moderately friable……..………………………… | [6 empty] | -
|  |  | Highly friable……..…………………………… | [6 empty] | -
|  |  | Free aqueous liquids…………..………… | [5 empty] | = 0 | -
|  |  | Free non-aqueous liquids…………….………..………… | [5 empty] | = 0 | -
|  |  | Powder/Ash…………..…………………...…… | [5 empty] | = 0 | -
COMPONENTS OF MATERIALS, WASTE PROPERTIES, MATERIALS NOT CONTRIBUTING TO MASS
Inorganic anions (%wt):
[9 empty] | (%wt) | Type(s) and comment
|  |  | Fluoride……..………………………………….. | [5 empty] | TR | -
|  |  | Chloride…………..…………………………….. | [5 empty] | TR | -
|  |  | Iodide…..………………………………...…. | [5 empty] | TR | -
|  |  | Cyanide…….…………………………………..… | [5 empty] | = 0 | -
|  |  | Carbonate………..…………………………...… | [5 empty] | TR | -
|  |  | Nitrate…………..…………………………...…. | [5 empty] | TR | -
|  |  | Nitrite…………..……………………………….... | [5 empty] | NE | -
|  |  | Phosphate……..…………………………...…. | [5 empty] | TR | -
|  |  | Sulphate………..…………………………….…. | [5 empty] | TR | -
|  |  | Sulphide………..……………………………...…. | [5 empty] | TR | -
Materials of interest for waste acceptance criteria:
[9 empty] | (%wt) | Type(s) and comment
|  |  | Combustible metals…………………………. | [5 empty] | = 0 | -
|  |  | Low flash point liquids……………………...… | [5 empty] | = 0 | -
|  |  | Explosive materials………………………….. | [5 empty] | = 0 | -
|  |  | Phosphorus…………..………………………… | [5 empty] | = 0 | -
|  |  | Hydrides………………………………….……… | [5 empty] | = 0 | -
|  |  | Biological etc. materials……………………….. | [5 empty] | = 0 | -
|  |  | Biodegradable materials…………...…………. | [5 empty] | = 0 | -
|  |  | Putrescible wastes………..…………… | [5 empty] | = 0 | -
|  |  | Non-putrescible wastes………..…………… | [6 empty] | -
|  |  | Corrosive materials…………………………. | [5 empty] | = 0 | -
|  |  | Pyrophoric materials………………………….. | [5 empty] | = 0 | -
|  |  | Generating toxic gases……………………….. | [5 empty] | = 0 | -
|  |  | Reacting with water…………………………...… | [5 empty] | = 0 | -
|  |  | Higher activity particles…………………………………. | [5 empty] | = 0 | Not expected.
|  |  | Soluble solids as bulk chemical compounds……………………..………………….… | [5 empty] | = 0 | -
Hazardous substances / non hazardous pollutants: |  |  | -
[9 empty] | (%wt) | Type(s) and comment
|  |  | Acrylamide…………………………… | [5 empty] | NE | -
|  |  | Benzene………………..……………… | [5 empty] | NE | -
|  |  | Chlorinated solvents………..……………. | [5 empty] | NE | -
|  |  | Formaldehyde…………………………. | [5 empty] | NE | -
|  |  | Organometallics…………………………. | [5 empty] | NE | -
|  |  | Phenol……………………………………….... | [5 empty] | NE | -
|  |  | Styrene…..…...…..…..……………………….. | [5 empty] | NE | -
|  |  | Tri-butyl phosphate……………………….………... | [5 empty] | NE | -
|  |  | Other organophosphates……………………….. | [5 empty] | NE | -
|  |  | Vinyl chloride………………………………………. | [5 empty] | NE | -
|  |  | Arsenic……………………………………….... | [5 empty] | NE | -
|  |  | Barium…………………………………..…………. | [5 empty] | NE | -
|  |  | Boron…………………….……………………….. | [5 empty] | NE | -
|  |  | Boron (in Boral)…………………………………………………. | [5 empty] | NE | -
|  |  | Boron (non-Boral)…………………………………………………. | [5 empty] | NE | -
|  |  | Cadmium………………………………….……………….. | [5 empty] | NE | -
|  |  | Caesium……………………………………..……………. | [5 empty] | NE | -
|  |  | Selenium………………………………………….……. | [5 empty] | NE | -
|  |  | Chromium………………………..………………………. | [5 empty] | NE | -
|  |  | Molybdenum……………………………..…………………. | [5 empty] | NE | -
|  |  | Thallium…………………………...………………………. | [5 empty] | NE | -
|  |  | Tin………………………………...……………………… | [5 empty] | NE | -
|  |  | Vanadium…………………………………...…………………. | [5 empty] | NE | -
|  |  | Mercury compounds…………………...……………………. | [5 empty] | NE | -
|  |  | Others…………………………………………..…… | [5 empty] | NE | -
Complexing agents (%wt): |  |  | Not yet determined
[9 empty] | (%wt) | Type(s) and comment
|  |  | EDTA…………………….…………………….. | [5 empty] | NE | -
|  |  | DPTA…….…...………………………………………. | [5 empty] | NE | -
|  |  | NTA……………...…………………………………… | [5 empty] | NE | -
|  |  | Polycarboxylic acids………………………………… | [5 empty] | NE | -
|  |  | Other organic complexants…………………………..… | [5 empty] | NE | Not expected.
|  |  | Total complexing agents………………………...… | [5 empty] | NE | -
Physical components: | [8 empty] | Number | Type(s) and comment
|  |  | Sources………………………………...… | [5 empty] | = 0 | -
|  |  | Electronic & Electrical Equipment (EEE) | [6 empty] | -
|  |  | EEE Type 1……………………….……………. | [6 empty] | -
|  |  | EEE Type 2…………………………………...……. | [6 empty] | -
|  |  | EEE Type 3………………………………...……. | [6 empty] | -
|  |  | EEE Type 4………………………………….……. | [6 empty] | -
|  |  | EEE Type 5…………………………………..……. | [6 empty] | -
TREATMENT, PACKAGING AND DISPOSAL
Planned on-site / off-site treatment(s): |  |  | Treatment | [8 empty] | On-site / Off-site |  | Stream volume %
Size reduction
Decay storage
Low force compaction
|  |  | Supercompaction (HFC) | [8 empty] | Off-site |  | ~ 10.0
|  |  | Incineration | [8 empty] | Off-site |  | ~ 70.0
Drying/dewatering/liquid separation
Tie down/fixatives/strippable coating/painting application
Decontamination
|  |  | Metal treatment | [8 empty] | Off-site |  | ~ 10.0
Recycling / reuse
Thermal treatment, including vitrification
|  |  | Encapsulation | [8 empty] | On-site |  | < 5.0
Polymer encapsulation
Other physical treatment
Other chemical treatment
Containerisation
Treatment not yet determined
|  |  | None | [10 empty] | ~ 5.0
Comments on planned treatments: |  |  | Material breakdown is not fully underpinned but future arisings are expected to be similar to routine operational low level waste arisings. In line with the waste hierarchy, wastes will be treated preferentially by incineration, metal decontamination/melting, supercompaction, optimal packaging in HHISOs or immobilisation by encapsulation where necessary, prior to ultimate disposal at the LLW Repository. These treatments will be carried out off-site under contract with companies such as LLWR Ltd, Cyclife, Tradebe Inutec. The percentages are based on the history of consignments across the fleet of EDF Energy Nuclear Generation stations.
Conditioning method: |  |  | -
Conditioning plants: |  | Plant Name | [6 empty] | Location
|  | - | [6 empty] | -
Likely conditioning matrix: |  |  | -
Further information on the conditioning matrix: |  |  | -
Waste Packaging:
Likely container type: | Container | [6 empty] | Waste packaged (vol%) |  | Waste loading (m³) |  | Payload (m³) |  | Number of packages |  | Estimated start date for packaging
| 1/2 Height IP-2 Disposal/Re-usable ISO (TC01/TC02) | [6 empty] | 15.0 |  | 13.4 |  | 18.3 |  | 4 |  | 2040
Range in container waste loading:
Other information on packaging and conditioning: |  |  | Waste loading is representative of the raw waste following further planned treatments. The residual LLW from incineration and metal decontamination is assumed to be captured within the data provided by LLWR in waste stream 6H02 - LLW (Minor Users).
Conditioned density (t/m³): |  |  | -
Conditioned density comment: |  |  | -
Management Routes: |  |  | Disposal Route | [8 empty] | Stream volume % |  | Raw density t/m3 |  | Start date
Expected to be consigned to a Near Site, Near Surface Disposal Facility (Scotland)
Expected to be Non-NSD HAW managed under Scottish Government's policy
Expected to be disposed to LLW Vaults NRS Dounreay
Expected to be consigned to the Geological Disposal Facility
Expected to be consigned to a Near Surface Disposal Facility
|  |  | Expected to be consigned to the LLW Repository | [8 empty] | = 15.0
Expected to be consigned to a Landfill Facility
Expected to be disposed On-Site
Expected to be managed by In-Situ Disposal
|  |  | Expected to be consigned to an Incineration Facility | [8 empty] | = 70.0
|  |  | Expected to be consigned to a Metal Treatment Facility | [8 empty] | = 10.0
Expected to be Out of Scope
|  |  | Expected to be recycled / reused | [8 empty] | = 5.0
Disposal route not known
Classification codes for waste expected to be consigned to a landfill facility:
Opportunities for alternative disposal routing: | [5 empty] | No
| Baseline Management Route |  |  | Opportunity Management Route |  |  |  | Stream volume (%) |  |  | Opportunity Confidence |  | Comment
| - |  |  | - |  |  |  | - |  |  | - |  | -
| - |  |  | - |  |  |  | - |  |  | - |  | -
RADIOACTIVITY
Source: |  |  | The main sources of activity in the waste will be variable.
Uncertainty: |  |  | The activity values quoted are indicative of the activities that may be expected. The activity estimates are thought to be accurate to within a factor of 10.
Measurement of radioactivities: |  |  | Theoretical assessment. Specific activity is a function of station operating history. The values quoted are indicative of the activties that might be expected. "Other" beta/gamma activities expected to be present are (in TBq/m3):- Co57 (2E-8) and Co58 (1E-08)."
Chemical form of radionuclides: |  | H-3: | -
| C-14: |  | -
| Cl-36: |  | -
| Se-79: | Selenium-79 | -
| Tc-99: | Selenium-79 | -
| I-129: |  | -
| Ra: |  | -
| Th: |  | -
| U: |  | -
Np: |  |  | -
Pu: |  |  | -

## Radionuclide
WASTE STREAM |  |  | 3S101 |  |  | Decommissioning: Station Maintenance LLW
|  | Mean radioactivity, TBq/m³ | [7 empty] | Mean radioactivity, TBq/m³
| Nuclide | Waste at | Bands and Code | Future Arisings |  | Bands and Code |  |  |  | Waste at |  | Bands and Code |  | Future Arisings |  | Bands and Code
|  | 2025-04-01 | [6 empty] | Nuclide | 2025-04-01
| H 3 |  |  |  | 1.00E-04 | C | C | 2 | Gd 153
| Be 10 | [6 empty] | 8 | Ho 163
| C 14 |  |  |  | 3.00E-05 | C | C | 2 | Ho 166m
| Na 22 | [6 empty] | 4 | Tm 170
| Al 26 | [6 empty] | 4 | Tm 171
| Cl 36 |  |  |  | 1.00E-09 | C | C | 2 | Lu 174
| Ar 39 | [7 empty] | Lu 176
| Ar 42 | [7 empty] | Hf 178n
| K 40 | [7 empty] | Hf 182
| Ca 41 | [6 empty] | 8 | Pt 193
| Mn 53 | [7 empty] | Tl 204
| Mn 54 |  |  |  | 1.00E-06 | C | C | 2 | Pb 205
| Fe 55 |  |  |  | 5.00E-06 | C | C | 2 | Pb 210 | [8 empty] | 8
| Co 60 |  |  |  | 7.00E-06 | C | C | 2 | Bi 208
| Ni 59 | [6 empty] | 8 | Bi 210m
| Ni 63 |  |  |  | 8.00E-08 | C | C | 2 | Po 210 | [8 empty] | 8
| Zn 65 |  |  |  | 4.00E-08 | C | C | 2 | Ra 223
| Se 79 | [6 empty] | 8 | Ra 225
| Kr 81 | [7 empty] | Ra 226 | [8 empty] | 8
| Kr 85 | [7 empty] | Ra 228
| Rb 87 | [7 empty] | Ac 227
| Sr 90 |  |  |  | 3.00E-07 | C | C | 2 | Th 227
| Zr 93 | [6 empty] | 8 | Th 228
| Nb 91 | [7 empty] | Th 229 | [8 empty] | 8
| Nb 92 | [7 empty] | Th 230 | [8 empty] | 8
| Nb 93m | [6 empty] | 8 | Th 232 | [8 empty] | 8
| Nb 94 | [6 empty] | 8 | Th 234
| Mo 93 | [6 empty] | 8 | Pa 231 | [8 empty] | 8
| Tc 97 | [7 empty] | Pa 233
| Tc 99 | [6 empty] | 8 | U 232
| Ru 106 |  |  |  | 8.00E-07 | C | C | 2 | U 233 | [8 empty] | 8
| Pd 107 | [6 empty] | 8 | U 234 | [8 empty] | 8
| Ag 108m | [6 empty] | 8 | U 235 | [8 empty] | 8
| Ag 110m |  |  |  | 2.00E-08 | C | C | 2 | U 236 | [8 empty] | 8
| Cd 109 | [7 empty] | U 238 | [8 empty] | 8
| Cd 113m | [7 empty] | Np 237 | [8 empty] | 8
| Sn 119m | [7 empty] | Pu 236
| Sn 121m | [6 empty] | 8 | Pu 238 | [5 empty] | 2.00E-09 | C | C | 2
| Sn 123 | [7 empty] | Pu 239 | [8 empty] | 8
| Sn 126 | [6 empty] | 8 | Pu 240 | [8 empty] | 8
| Sb 125 |  |  |  | 7.00E-07 | C | C | 2 | Pu 241 | [5 empty] | 2.00E-07 | C | C | 2
| Sb 126 | [7 empty] | Pu 242 | [8 empty] | 8
| Te 125m | [7 empty] | Am 241 | [8 empty] | 8
| Te 127m |  |  |  | 2.00E-09 | C | C | 2 | Am 242m | [8 empty] | 8
| I 129 | [6 empty] | 8 | Am 243 | [8 empty] | 8
| Cs 134 |  |  |  | 2.00E-06 | C | C | 2 | Cm 242 | [8 empty] | 8
| Cs 135 | [6 empty] | 8 | Cm 243 | [8 empty] | 8
| Cs 137 |  |  |  | 6.00E-06 | C | C | 2 | Cm 244 | [8 empty] | 8
| Ba 133 | [7 empty] | Cm 245 | [8 empty] | 8
| La 137 | [7 empty] | Cm 246 | [8 empty] | 8
| La 138 | [7 empty] | Cm 248
| Ce 144 |  |  |  | 4.00E-07 | C | C | 2 | Cf 249
| Pm 145 | [7 empty] | Cf 250
| Pm 147 | [6 empty] | 8 | Cf 251
| Sm 147 | [7 empty] | Cf 252
| Sm 151 | [6 empty] | 8 | Unsp a | [8 empty] | 8
| Eu 152 | [6 empty] | 8 | Unsp b/g | [5 empty] | 3.00E-08 | C | C | 2
| Eu 154 | [6 empty] | 8 | Total a |  | 0 |  | * |  | 2.0049e-09 |  |  | *
| Eu 155 | [6 empty] | 8 | Total b/g |  | 0 |  | * |  | 0.00015357 |  |  | *
| Bands (Upper and Lower) | [7 empty] | Code
| A a factor of 1.5 | [7 empty] | 1 Measured activity
| B a factor of 3 | [7 empty] | 2 Derived activity (best estimate)
| C a factor of 10 | [7 empty] | 3 Derived activity (upper limit)
| D a factor of 100 | [7 empty] | 4 Not present
| E a factor of 1000 | [7 empty] | 5 Present but not significant
6 Likely to be present but not assessed
| Note: Bands quantify uncertainty in | [7 empty] | 7 Present in significant quantities but not determined
| the mean radioactivity. | [7 empty] | 8 Not expected to be present in significant quantity
* Total calculated from the 114 declared radionuclides