## DataSheet
WASTE STREAM |  |  | 4B06 |  | Desiccants and Catalysts
SITE |  |  | Hunterston B
SITE OWNER |  |  | EDF Energy Nuclear Generation Ltd (EDFE NGL)
WASTE CUSTODIAN |  |  | EDF Energy Nuclear Generation Ltd (EDFE NGL)
WASTE TYPE |  |  | ILW |  |  | 0
WASTE VOLUMES
[8 empty] | Reported (m3) |  |  |  | OR | Conditioned (m3) |  | Packaged (m3)
Stocks: |  |  | At 1.4.2025 |  |  |  |  | = 260.0
Future arisings: |  |  | 1.4.2025 - 31.3.2026 |  |  |  |  | 0
|  |  | - |  |  |  |  | 0
|  |  | 1.4.2026 - 31.3.2027 |  |  |  |  | 34.0
Total future arisings: | [7 empty] | 34.0
Total waste volume: | [7 empty] | 294.0
Number of waste packages in stock: |  |  | At 1.4.2025………………………...….. | [5 empty] | - | packages
Comment on arising rates: |  |  | Waste volumes will be variable depending on station operating conditions.
Additional information on quantities: |  |  | Current stock volumes are known fairly accurately but there is likely to be some uncertainty on the values. The volume of desiccant waste in each tower is known and so future arising volumes are predictable.
Uncertainty factors on volumes: |  |  | Stock (upper): |  |  | x | 1.25 |  | Arisings (upper): |  | x | 0.00
|  |  | Stock (lower): |  |  | x | 0.75 |  | Arisings (lower): |  | x | 0.00
WASTE SOURCE |  |  | Exhausted desiccants and catalysts that have been used for the drying and recombination of carbon dioxide reactor coolant. Small amounts of steel balls and charcoal.
PHYSICAL CHARACTERISTICS
General description: |  |  | The waste consists of exhausted 'Mobil sorbead' desiccant with charcoal (the desiccant material consists of silica beads of a flowing nature) together with catalyst (material consists of a granular alumina-platinum alloy and steel shielding spheres). There are no large items associated with the waste.
Changes since waste generated: |  |  | -
Bulk density (t/m³): |  |  | ~ | 0.80
Comment on density: |  |  | The average density of this waste stream (desiccant and catalyst) is estimated to be 1t/m³.
CHEMICAL COMPOSITION
General description and components (%wt): |  |  | Silica gel, very small quantities of charcoal, cylindrical pellets of platinum on alumina (catalyst), and ceramic and steel balls. Alumina-platinum catalyst (1.3%), steel (2.9%), silica gel (93.7%), charcoal (1.1%), ceramic (0.9%). The use of charcoal in the desiccant has been discontinued.
Chemical state: |  |  | Neutral
Sheet metal proportion / thickness: |  |  | -
Metals and alloys (%wt):
[9 empty] | (%wt) | Type(s) / Grades(s) with proportions | [5 empty] | % of total C14 activity
|  |  | Stainless steel…………………………………. | [5 empty] | = 0 | -
|  |  | Other ferrous metals………………………...… | [5 empty] | ~ 2.9 | -
|  |  | Iron………………………...………………………………. | [5 empty] | = 0 | -
|  |  | Aluminium…………………………...………… | [5 empty] | = 0 | -
|  |  | Beryllium…………………….……………….. | [5 empty] | = 0 | -
|  |  | Cobalt……………………..……………………. | [5 empty] | = 0 | -
|  |  | Copper…………………………….……………….. | [5 empty] | = 0 | -
|  |  | Lead……………………………...……………… | [5 empty] | = 0 | -
|  |  | Magnox/Magnesium…………………………... | [5 empty] | = 0 | -
|  |  | Nickel………………………………………..... | [5 empty] | = 0 | -
|  |  | Titanium…………………………………..……. | [5 empty] | = 0 | -
|  |  | Uranium………………………………...………. | [5 empty] | = 0 | -
|  |  | Zinc………………………………...…… | [5 empty] | = 0 | -
|  |  | Zircaloy/Zirconium……………...…….………. | [5 empty] | = 0 | -
|  |  | Other metals…………………….…………. | [5 empty] | NE | Platinum on alumina
Organics (%wt):
[9 empty] | (%wt) | Type(s) and comment | [5 empty] | % of total C14 activity
|  |  | Total cellulosics…………..………… | [5 empty] | = 0 | -
|  |  | Paper, cotton………..…………… | [5 empty] | = 0 | -
|  |  | Wood…………..………………… | [5 empty] | = 0 | -
|  |  | Halogenated plastics…………..…… | [5 empty] | = 0 | -
|  |  | Total non-halogenated plastics……………… | [5 empty] | = 0 | -
|  |  | Condensation polymers…………………...….. | [5 empty] | = 0 | -
|  |  | Others…………..……………...…… | [5 empty] | = 0 | -
|  |  | Organic ion exchange materials…..……. | [5 empty] | = 0 | -
|  |  | Total rubber…………..……..…………… | [5 empty] | = 0 | -
|  |  | Halogenated rubber…………………..…..…… | [5 empty] | = 0 | -
|  |  | Non-halogenated rubber…………………....… | [5 empty] | = 0 | -
|  |  | Hydrocarbons…………………………..... | [5 empty] | = 0 | -
|  |  | Oil or grease……..………………….….… | [5 empty] | = 0 | -
|  |  | Fuel….………………….....…………... | [6 empty] | -
|  |  | Asphalt/Tarmac (cont.coal tar)….… | [6 empty] | -
|  |  | Asphalt/Tarmac (no coal tar)……...… | [6 empty] | -
|  |  | Bitumen………………………………… | [6 empty] | -
|  |  | Others………………………………………. | [6 empty] | -
|  |  | Other organics…………..……………………..… | [5 empty] | NE | -
Other materials (%wt):
[9 empty] | (%wt) | Type(s) and comment | [5 empty] | % of total C14 activity
|  |  | Inorganic ion exchange materials…...… | [5 empty] | = 0 | -
|  |  | Inorganic sludges and flocs…………….… | [5 empty] | = 0 | -
|  |  | Soil……………..……………………....………… | [5 empty] | = 0 | -
|  |  | Brick/Stone/Rubble………………......…………..………… | [5 empty] | = 0 | -
|  |  | Cementitious material……………………….…. | [5 empty] | = 0 | -
|  |  | Sand……………………………………….. | [5 empty] | = 0 | -
|  |  | Glass/Ceramics………….…………..………… | [5 empty] | = 0.90 | -
|  |  | Graphite………..…………………………..……… | [5 empty] | = 1.1 | Charcoal
|  |  | Desiccants/Catalysts…………………… | [5 empty] | = 95.0 | -
|  |  | Asbestos…………..……………………...… | [5 empty] | = 0 | -
|  |  | Non/low friable……..……………………………… | [6 empty] | -
|  |  | Moderately friable……..………………………… | [6 empty] | -
|  |  | Highly friable……..…………………………… | [6 empty] | -
|  |  | Free aqueous liquids…………..………… | [5 empty] | = 0 | -
|  |  | Free non-aqueous liquids…………….………..………… | [5 empty] | = 0 | -
|  |  | Powder/Ash…………..…………………...…… | [5 empty] | = 0 | -
COMPONENTS OF MATERIALS, WASTE PROPERTIES, MATERIALS NOT CONTRIBUTING TO MASS
Inorganic anions (%wt):
[9 empty] | (%wt) | Type(s) and comment
|  |  | Fluoride……..………………………………….. | [5 empty] | TR | -
|  |  | Chloride…………..…………………………….. | [5 empty] | TR | -
|  |  | Iodide…..………………………………...…. | [5 empty] | TR | -
|  |  | Cyanide…….…………………………………..… | [5 empty] | = 0 | -
|  |  | Carbonate………..…………………………...… | [5 empty] | TR | -
|  |  | Nitrate…………..…………………………...…. | [5 empty] | TR | -
|  |  | Nitrite…………..……………………………….... | [5 empty] | NE | -
|  |  | Phosphate……..…………………………...…. | [5 empty] | TR | -
|  |  | Sulphate………..…………………………….…. | [5 empty] | TR | -
|  |  | Sulphide………..……………………………...…. | [5 empty] | TR | -
Materials of interest for waste acceptance criteria:
[9 empty] | (%wt) | Type(s) and comment
|  |  | Combustible metals…………………………. | [5 empty] | = 0 | -
|  |  | Low flash point liquids……………………...… | [5 empty] | = 0 | -
|  |  | Explosive materials………………………….. | [5 empty] | = 0 | -
|  |  | Phosphorus…………..………………………… | [5 empty] | = 0 | -
|  |  | Hydrides………………………………….……… | [5 empty] | = 0 | -
|  |  | Biological etc. materials……………………….. | [5 empty] | = 0 | -
|  |  | Biodegradable materials…………...…………. | [5 empty] | = 0 | -
|  |  | Putrescible wastes………..…………… | [5 empty] | = 0 | -
|  |  | Non-putrescible wastes………..…………… | [5 empty] | = 0 | -
|  |  | Corrosive materials…………………………. | [5 empty] | = 0 | -
|  |  | Pyrophoric materials………………………….. | [5 empty] | = 0 | -
|  |  | Generating toxic gases……………………….. | [5 empty] | = 0 | -
|  |  | Reacting with water…………………………...… | [5 empty] | = 0 | -
|  |  | Higher activity particles…………………………………. | [5 empty] | = 0 | Not expected to be present
|  |  | Soluble solids as bulk chemical compounds……………………..………………….… | [5 empty] | = 0 | -
Hazardous substances / non hazardous pollutants: |  |  | -
[9 empty] | (%wt) | Type(s) and comment
|  |  | Acrylamide…………………………… | [5 empty] | NE | -
|  |  | Benzene………………..……………… | [5 empty] | NE | -
|  |  | Chlorinated solvents………..……………. | [5 empty] | NE | -
|  |  | Formaldehyde…………………………. | [5 empty] | NE | -
|  |  | Organometallics…………………………. | [5 empty] | NE | -
|  |  | Phenol……………………………………….... | [5 empty] | NE | -
|  |  | Styrene…..…...…..…..……………………….. | [5 empty] | NE | -
|  |  | Tri-butyl phosphate……………………….………... | [5 empty] | NE | -
|  |  | Other organophosphates……………………….. | [5 empty] | NE | -
|  |  | Vinyl chloride………………………………………. | [5 empty] | NE | -
|  |  | Arsenic……………………………………….... | [5 empty] | NE | -
|  |  | Barium…………………………………..…………. | [5 empty] | NE | -
|  |  | Boron…………………….……………………….. | [5 empty] | NE | -
|  |  | Boron (in Boral)…………………………………………………. | [5 empty] | NE | -
|  |  | Boron (non-Boral)…………………………………………………. | [5 empty] | NE | -
|  |  | Cadmium………………………………….……………….. | [5 empty] | NE | -
|  |  | Caesium……………………………………..……………. | [5 empty] | NE | -
|  |  | Selenium………………………………………….……. | [5 empty] | NE | -
|  |  | Chromium………………………..………………………. | [5 empty] | NE | -
|  |  | Molybdenum……………………………..…………………. | [5 empty] | NE | -
|  |  | Thallium…………………………...………………………. | [5 empty] | NE | -
|  |  | Tin………………………………...……………………… | [5 empty] | NE | -
|  |  | Vanadium…………………………………...…………………. | [5 empty] | NE | -
|  |  | Mercury compounds…………………...……………………. | [5 empty] | NE | -
|  |  | Others…………………………………………..…… | [5 empty] | NE | -
Complexing agents (%wt): |  |  | Not yet determined
[9 empty] | (%wt) | Type(s) and comment
|  |  | EDTA…………………….…………………….. | [5 empty] | NE | -
|  |  | DPTA…….…...………………………………………. | [5 empty] | NE | -
|  |  | NTA……………...…………………………………… | [5 empty] | NE | -
|  |  | Polycarboxylic acids………………………………… | [5 empty] | NE | -
|  |  | Other organic complexants…………………………..… | [5 empty] | NE | Expect only trace quantities, if any.
|  |  | Total complexing agents………………………...… | [5 empty] | NE | -
Physical components: | [8 empty] | Number | Type(s) and comment
|  |  | Sources………………………………...… | [5 empty] | = 0 | -
|  |  | Electronic & Electrical Equipment (EEE) | [6 empty] | -
|  |  | EEE Type 1……………………….……………. | [6 empty] | -
|  |  | EEE Type 2…………………………………...……. | [6 empty] | -
|  |  | EEE Type 3………………………………...……. | [6 empty] | -
|  |  | EEE Type 4………………………………….……. | [6 empty] | -
|  |  | EEE Type 5…………………………………..……. | [6 empty] | -
TREATMENT, PACKAGING AND DISPOSAL
Planned on-site / off-site treatment(s): |  |  | Treatment | [8 empty] | On-site / Off-site |  | Stream volume %
Size reduction
|  |  | Decay storage | [8 empty] | On-site |  | = 100.0
Low force compaction
Supercompaction (HFC)
Incineration
Drying/dewatering/liquid separation
Tie down/fixatives/strippable coating/painting application
|  |  | Decontamination | [8 empty] | Off-site |  | = 100.0
Metal treatment
Recycling / reuse
Thermal treatment, including vitrification
|  |  | Encapsulation | [8 empty] | Off-site |  | = 100.0
Polymer encapsulation
Other physical treatment
Other chemical treatment
Containerisation
Treatment not yet determined
None
Comments on planned treatments: |  |  | For stocks in the vault radioactive decay will have occurred. Future arisings will be decay stored and then decontaminated to LLW and encapsulated.
Conditioning method: |  |  | -
Conditioning plants: |  | Plant Name | [6 empty] | Location
|  | - | [6 empty] | -
Likely conditioning matrix: |  |  | -
Further information on the conditioning matrix: |  |  | -
Waste Packaging:
Likely container type: | Container | [6 empty] | Waste packaged (vol%) |  | Waste loading (m³) |  | Payload (m³) |  | Number of packages |  | Estimated start date for packaging
| 1/2 Height IP-2 Disposal/Re-usable ISO (TC01/TC02) | [6 empty] | 100.0 |  | 6.3 |  | 18.3 |  | 47 |  | -
Range in container waste loading:
Other information on packaging and conditioning: |  |  | Waste volume following solidification is assumed to be 300%. Internal volume of 18.77m^3 assumed.
Conditioned density (t/m³): |  |  | -
Conditioned density comment: |  |  | -
Management Routes: |  |  | Disposal Route | [8 empty] | Stream volume % |  | Raw density t/m3 |  | Start date
Expected to be consigned to a Near Site, Near Surface Disposal Facility (Scotland)
Expected to be Non-NSD HAW managed under Scottish Government's policy
Expected to be disposed to LLW Vaults NRS Dounreay
Expected to be consigned to the Geological Disposal Facility
Expected to be consigned to a Near Surface Disposal Facility
|  |  | Expected to be consigned to the LLW Repository | [8 empty] | = 100.0 |  | ~ 0.80
Expected to be consigned to a Landfill Facility
Expected to be disposed On-Site
Expected to be managed by In-Situ Disposal
Expected to be consigned to an Incineration Facility
Expected to be consigned to a Metal Treatment Facility
Expected to be Out of Scope
Expected to be recycled / reused
Disposal route not known
Classification codes for waste expected to be consigned to a landfill facility:
Opportunities for alternative disposal routing: | [5 empty] | Yes
| Baseline Management Route |  |  | Opportunity Management Route |  |  |  | Stream volume (%) |  |  | Opportunity Confidence |  | Comment
| LLWR |  |  | Incineration facility |  |  |  | - |  |  | AMBER |  | -
| LLWR |  |  | Incineration facility |  |  |  | - |  |  | AMBER |  | -
RADIOACTIVITY
Source: |  |  | Contamination by tritium and activation products will be the main sources of activity.
Uncertainty: |  |  | Present estimates are indicative of the activities that are expected. The values given are from one set of desiccant samples taken from Hinkley Point B (HPB) in 2019, so give a good indication of activities present. Specific activity is a function of operating history.
Measurement of radioactivities: |  |  | Analysis of HPB desiccant samples from 2019, retrieved from the vaults.
Chemical form of radionuclides: |  | H-3: | Tritiated water absorbed onto desiccant.
| C-14: |  | May be present as Graphite contamination
| Cl-36: |  | Activation of sulphide components within the gas stream.
| Se-79: | Selenium-79 | Not expected to be significant
| Tc-99: | Selenium-79 | Not expected to be significant
| I-129: |  | Not expected to be significant
| Ra: |  | Not expected to be significant
| Th: |  | Not expected to be significant
| U: |  | Not expected to be significant
Np: |  |  | Not expected to be significant
Pu: |  |  | Not expected to be significant

## Radionuclide
WASTE STREAM |  |  |  | 4B06 |  |  |  |  | Desiccants and Catalysts
|  | Mean radioactivity, TBq/m³ | [10 empty] | Mean radioactivity, TBq/m³
| Nuclide | Waste at |  | Bands and Code |  |  | Future Arisings |  | Bands and Code |  |  |  | Waste at |  | Bands and Code |  | Future Arisings |  | Bands and Code
|  | 2025-04-01 | [9 empty] | Nuclide | 2025-04-01
| H 3 |  | 3.09E-02 | C | C | 1 |  | 3.09E-02 | C | C | 1 | Gd 153
| Be 10 | [10 empty] | Ho 163
| C 14 |  | 4.02E-05 | C | C | 1 |  | 4.02E-05 | C | C | 1 | Ho 166m
| Na 22 | [10 empty] | Tm 170
| Al 26 | [10 empty] | Tm 171
| Cl 36 |  | 4.14E-05 | C | C | 1 |  | 4.14E-05 | C | C | 1 | Lu 174
| Ar 39 | [10 empty] | Lu 176
| Ar 42 | [10 empty] | Hf 178n
| K 40 |  |  |  |  | 8 |  |  |  |  | 8 | Hf 182
| Ca 41 | [10 empty] | Pt 193
| Mn 53 | [10 empty] | Tl 204
| Mn 54 |  |  |  |  | 8 |  |  |  |  | 8 | Pb 205
| Fe 55 |  | 1.20E-05 | C | C | 1 |  | 1.20E-05 | C | C | 1 | Pb 210
| Co 60 |  | 1.56E-06 | C | C | 1 |  | 1.56E-06 | C | C | 1 | Bi 208
| Ni 59 | [10 empty] | Bi 210m
| Ni 63 |  |  |  |  | 8 |  |  |  |  | 8 | Po 210
| Zn 65 |  |  |  |  | 8 |  |  |  |  | 8 | Ra 223
| Se 79 | [10 empty] | Ra 225
| Kr 81 | [10 empty] | Ra 226
| Kr 85 | [10 empty] | Ra 228
| Rb 87 | [10 empty] | Ac 227
| Sr 90 | [10 empty] | Th 227
| Zr 93 | [10 empty] | Th 228
| Nb 91 | [10 empty] | Th 229
| Nb 92 | [10 empty] | Th 230
| Nb 93m | [10 empty] | Th 232
| Nb 94 |  |  |  |  | 8 |  |  |  |  | 8 | Th 234
| Mo 93 | [10 empty] | Pa 231
| Tc 97 | [10 empty] | Pa 233
| Tc 99 | [10 empty] | U 232
| Ru 106 |  |  |  |  | 8 |  |  |  |  | 8 | U 233
| Pd 107 | [10 empty] | U 234
| Ag 108m |  | 2.96E-09 | C | C | 1 |  | 2.96E-09 | C | C | 1 | U 235
| Ag 110m |  |  |  |  | 8 |  |  |  |  | 8 | U 236
| Cd 109 | [10 empty] | U 238
| Cd 113m | [10 empty] | Np 237
| Sn 119m | [10 empty] | Pu 236
| Sn 121m | [10 empty] | Pu 238
| Sn 123 | [10 empty] | Pu 239
| Sn 126 | [10 empty] | Pu 240
| Sb 125 |  |  |  |  | 8 |  |  |  |  | 8 | Pu 241
| Sb 126 | [10 empty] | Pu 242
| Te 125m | [10 empty] | Am 241 |  |  |  | 8 |  |  |  | 8
| Te 127m | [10 empty] | Am 242m
| I 129 | [10 empty] | Am 243
| Cs 134 |  |  |  |  | 8 |  |  |  |  | 8 | Cm 242
| Cs 135 | [10 empty] | Cm 243
| Cs 137 |  | 3.32E-07 | C | C | 1 |  | 3.32E-07 | C | C | 1 | Cm 244
| Ba 133 |  | 2.32E-09 | C | C | 1 |  | 2.32E-09 | C | C | 1 | Cm 245
| La 137 | [10 empty] | Cm 246
| La 138 | [10 empty] | Cm 248
| Ce 144 |  |  |  |  | 8 |  |  |  |  | 8 | Cf 249
| Pm 145 | [10 empty] | Cf 250
| Pm 147 | [10 empty] | Cf 251
| Sm 147 | [10 empty] | Cf 252
| Sm 151 | [10 empty] | Unsp a |  |  |  | 8 |  |  |  | 8
| Eu 152 |  |  |  |  | 8 |  |  |  |  | 8 | Unsp b/g |  |  |  | 8 |  |  |  | 8
| Eu 154 |  |  |  |  | 8 |  |  |  |  | 8 | Total a |  | 0 |  | * |  | 0 |  | *
| Eu 155 |  |  |  |  | 8 |  |  |  |  | 8 | Total b/g |  | 0.030995 |  | * |  | 0.030995 |  | *
| Bands (Upper and Lower) | [10 empty] | Code
| A a factor of 1.5 | [10 empty] | 1 Measured activity
| B a factor of 3 | [10 empty] | 2 Derived activity (best estimate)
| C a factor of 10 | [10 empty] | 3 Derived activity (upper limit)
| D a factor of 100 | [10 empty] | 4 Not present
| E a factor of 1000 | [10 empty] | 5 Present but not significant
6 Likely to be present but not assessed
| Note: Bands quantify uncertainty in | [10 empty] | 7 Present in significant quantities but not determined
| the mean radioactivity. | [10 empty] | 8 Not expected to be present in significant quantity
* Total calculated from the 114 declared radionuclides